## NG Parameters
Parameter Name | NATURAL GAS Case 1 | NATURAL GAS Case 2 | NATURAL GAS Case 3 | NATURAL GAS Case 4 | NATURAL GAS Case 5 | NATURAL GAS Case 6 | Unit | Source | Note | Category | Segment | Lifecycle Code | Yes | No
| 1 | 2 | 3 | 4 | 5 | 6
Leak Rate as a percent of gas delivered | 1.8265 | 2.2732 | 1.447 | 1.8265 | 0.77467 | 0.79935 | % | Alvarez 2018, dynamically calculated based on % attributed to natural gas | 1.8265 | Leak Rate | Gas Production | A
% of methane from production attributed to natural gas | 60 | 60 | 60 | 60 | 60 | 60 | % | 60%, see notes about this assumption | Notes re % production attributable to NG, cont'd: Our central estimate of % of O&G production attributable to NG is 60%. Could vary 40-89% - depends on how the problem is defined. Many LCAs attribute some methane emissions from oil production to natural gas, since a fair amount of natural gas production originates from oil production. For example Alvarez 2012 (TWP paper) includes 27% of oil production methane as part of the NG system. Furthermore, some inventories (notably, Alvarez 2018) do not differentiate oil and gas emissions, so we must decide how much of oil and gas emissions to attribute to NG. | General | Oil and Gas Production
CO2 emissions per mmcf gas delivered - Combustion | 4.348 | 5.8335 | 2.2966 | 4.348 | 4.348 | 4.348 | metric tons / mmcf | GHGRP emissions as a default to calculate |  |  | Gas Production | B
CO2 emissions per mmcf gas delivered - Flaring | 0.77457 | 1.9439 | 0.027839 | 0.77457 | 0.6434 | 2.7532 | metric tons / mmcf | GHGRP emissions as a default to calculate |  |  | Gas Production | B
CO2 emissions per mmcf gas delivered - Acid Gas Removal | 0.38579 | 0.32316 | 0.10668 | 0.38579 | 0.38579 | 0.38579 | metric tons / mmcf | GHGRP emissions as a default to calculate
Transmission Pipeline | Yes | Yes | Yes | Yes | Yes | Yes | Yes/No |  |  | Toggle | Transmission Pipeline
Pipeline km for gas transmission in production country | 972.0414 | 1931.208 | 80.467 | 725 | 15 | 4000 | km | NETL 2016 for US 604 average. convert to km. ~2500 miles from Yuzhno-Russkoye field to Berlin https://www.cleanenergywire.org/factsheets/gas-pipeline-nord-stream-2-links-germany-russia-splits-europe#:~:text=Nord%20Stream%202%20is%20an,pipeline%20underneath%20the%20Baltic%20Sea. |  |  | Gas Transportation | C(i)
Leak Rate per transmission pipeline km in production country | 3.6105e-06 | 3.6105e-06 | 3.6105e-06 | 4.02e-06 | 4.02e-06 | 4.02e-06 | % per km | set so transmission leak rate equivalent to Alvarez 2018, or from Gan Pipeline leakage rate (kg/kg-km) Uniform(2.2E-06, 5.84E-06) for U.S. pipeline system, which translates to an average of 4.02*10-6 | from Gan Pipeline leakage rate (kg/kg-km) Uniform(2.2E-06, 5.84E-06) for U.S. pipeline system Triangular(1.4E-06, 3.0E-06, 7.1E-06) for others Source: Zimmerle et al. 20152, Logan et al. 20123, Laurenzi et al. 20134, Alvarez et al. 20185, USEPA 2013~20196-12, Dedikov et al. 199913, Lelieveld et al.14,15, Russia NIR 2012~201616-20, Rosstat 201521 | Leak Rate | Gas Transportation | C(i)
Leak Rate in production country as a percent of gas delivered | 0.35096 | 0.69727 | 0.029053 | 0.14572 | 0.00603 | 1.608 | % | Alvarez 2018 |  | Leak Rate | Gas Transportation
Pipeline km for gas transmission in receiving country | 0 | 0 | 0 | 200 | 200 | 0 | km | e.g. distance from rotterdam to berlin: 380 mi, italy Panigaglia to berlin 600 mi, hamburg to berlin 200 km |  |  | Gas Transportation | C(i)
Leak Rate per transmission pipeline mile in receiving country | 3.6105e-06 | 3.6105e-06 | 3.6105e-06 | 4.02e-06 | 4.02e-06 | 4.02e-06 | % per km | start with assumption same as producing country, but can be adjusted. |  | Leak Rate | Gas Transportation | C(i)
Leak Rate in receiving country as a percent of gas delivered | 0 | 0 | 0 | 0.0804 | 0.0804 | 0 | % |  |  | Leak Rate | Gas Transportation
Leak rate as a percent of gas delivered | 2.1774 | 2.9705 | 1.476 | 2.0526 | 0.8611 | 2.4074 | % |  |  | Leak Rate
Gas Delivered as a percent of gas produced | 84 | 84 | 84 | 84 | 84 | 84 | % | In US 81% in 2015, 84% in 2018
Leak rate as a percent of gross gas production | 1.829 | 2.4952 | 1.2399 | 1.7242 | 0.72333 | 2.0222 | % | Abrahams has avg of 3% here
CO2 emissions per transmission pipeline mile | 0.046245 | 0.046245 | 0.046245 | 0.046245 | 0.046245 | 0.046245 | Tg per km | GHGI transmission CO2+EIA pipeline fuel, divided by 604 miles, average pipeline distance in US |  |  | Gas Transportation | D(i)
LNG | No | No | No | Yes | Yes | No | Yes/No |  |  | Toggle | LNG
Percent of throughput leaked-liquefaction | 0.09 | 0.09 | 0.09 | 0.09 | 0.09 | 0.09 | % | Same as a processing plant, based on USGHGI. 0.17 from alvarez 2018, 0.06 from processing GHGI, 0.07% from Exxon, 0.09% calculated from US GHG Inventory and US liquefaction capacity data |  | Leak Rate | Gas Transportation: LNG-Liquefaction | C(ii)
Percent of throughput consumed as fuel-liquefaction | 10 | 10 | 10 | 10 | 10 | 10 | % | Exxon implicitly uses 4.5%, other source said 12%. Sabine Pass: 8.9%. Lowell pg 18 10-20%. LNG plant powered by grid connected electricity (fossil or non-fossil derived) is not considered |  |  | Gas Transportation: LNG-Liquefaction | D(ii)
Flaring %-liquefaction | 0.3 | 0.3 | 0.3 | 0.3 | 0.3 | 0.3 | % | Mallapragada SI pg 18, range .008% - .409%. Exxon range .008% - .409%, average 0.02% |  |  | Gas Transportation: LNG-Liquefaction | D(ii)
CH4 emissions slip as a percent of gas fed to engine-liquefaction | 0.93 | 0.93 | 0.93 | 0.93 | 0.93 | 0.93 | % | we are modeling gas engines here: While emission factors for gas turbines can vary, an emission factor of 4 g methane per GJ of fuel could result in methane emissions of 12 g per metric ton of LNG liquefied. Incomplete combustion of fuel in a lean-burn spark ignited gas engine results in methane emissions of about 350 g of methane per GJ of fuel. Marcogaz and GIE. (2019). Potential ways the gas industry can contribute to the reduction of methane emissions. | 1.972% |  | Gas Transportation: LNG-Liquefaction | C(ii)
CH4 emissions uncombed from flare-liquefaction | 5 | 5 | 5 | 5 | 5 | 5 | % |  |  |  | Gas Transportation: LNG-Liquefaction | C(ii)
Percent of boil off gas leaked | 10 | 10 | 10 | 10 | 10 | 10 | % | GREET model "recovery rate for boil-off gas" is 80%. Exxon said zero, Lowell pg 21 2% of BOG released to atmosphere, GREET model "recovery rate for boil-off gas" is 80%. |  | Leak Rate | Gas Transportation: LNG-Shipping | C(ii)
Speed | 821 | 821 | 821 | 821 | 821 | 821 | km / day | GREET, 20mi/hr 480 mi/day, Abrahams 19.5 knots, 22.4 mph 538 miles/day, Gan Triangular(8.8,12.5,14.1 km/hr) | 537.6 |  | Gas Transportation: LNG-Shipping | C(ii)
Round trip miles | 20000 | 20000 | 20000 | 20000 | 20000 | 20000 | km | Sabine Pass Louisiana to Rotterdam is 5000 miles. Cove Point to Rotterdam is 3,547, qatar to panigaglia italy is: ~5,000 miles. Qatar to hamburg germany ~12,500 km https://sea-distances.org/advanced. Corpus Cristi to Hamburg 10,000 km. https://www.calcmaps.com/map-distance/qt4r27/ |  |  | Gas Transportation: LNG-Shipping | C(ii), D(ii)
Tanker Capacity | 260000 | 260000 | 260000 | 260000 | 260000 | 260000 | m3 LNG | average of Mallapragada Table S9 195,000. Abrahams 260,000 |  |  | Gas Transportation: LNG-Shipping | C(ii)
Extra Days for storage at berth and receiving terminal | 3 | 3 | 3 | 3 | 3 | 3 | days | Gan: add 5 for storage at berth and 5 for storage at receiving terminal, source, Abrahams days at port: 3 (Table s8) |  |  | Gas Transportation: LNG-Shipping | C(ii)
Boil off per day | 0.15 | 0.15 | 0.15 | 0.15 | 0.15 | 0.15 | % | Abrahams SI Table S8 (0.125%), Lowell pg 20 (.15%), GREET model .1%, Qatar gas estimate is 0.179%, Kwak (0.15%) |  |  | Gas Transportation: LNG-Shipping | C(ii)
CH4 emissions (slip) as a percent of gas fed to engine | 1.7 | 1.7 | 1.7 | 1.7 | 1.7 | 1.7 | % | "This LPDF, slow-speed, two-stroke engine is leaking about 1.7% of its methane fuel whereas the HPDF engine leaks 0.15%." see "shipping methane slip" email, LPDF more typical for tanker engines [how to cite] Sintef report, 40.9 g CH4/kf fuel. Does this translate to a 4.09% slip rate? | 0.925 |  | Gas Transportation: LNG-Shipping | C(ii)
CO2 emissions per shipping km | 407 | 407 | 407 | 407 | 407 | 407 | kg / km | calculated based on data in Mallapragada S9, average of ship scenarios and fuel usage |  |  | Gas Transportation: LNG-Shipping | D(ii)
Percent of throughput leaked-regasification | 0.09 | 0.09 | 0.09 | 0.09 | 0.09 | 0.09 | % | Same as a processing plant, based on USGHGI. 0.17 from alvarez 2018, 0.06 from processing GHGI, 0.07% from Exxon, 0.09% calculated from US GHG Inventory and US liquefaction capacity data |  | Leak Rate | Gas Transportation: LNG-Regasification | C(ii)
Percent of throughput consumed as fuel-regasification | 1.1 | 1.1 | 1.1 | 1.1 | 1.1 | 1.1 | % |  |  |  | Gas Transportation: LNG-Regasification | D(ii)
Flaring %-regasification | 0.09 | 0.09 | 0.09 | 0.09 | 0.09 | 0.09 | % | Mallapragada SI pg 18, range .008% - .409%. Exxon range .008% - .409%, average 0.02% |  |  | Gas Transportation: LNG-Regasification | D(ii)
CH4 emissions (slip) as a percent of gas fed to engine-regasification | 0.93 | 0.93 | 0.93 | 0.93 | 0.93 | 0.93 | % | _ |  |  | Gas Transportation: LNG-Regasification | C(ii)
CH4 emissions uncombusted from flare-regasification | 5 | 5 | 5 | 5 | 5 | 5 | % |  |  |  | Gas Transportation: LNG-Regasification | C(ii)
Percent of throughput leaked-lng storage | 0.03 | 0.03 | 0.03 | 0.03 | 0.03 | 0.03 | % |  |  | Leak Rate | Gas Transportation: LNG-Storage Tanks | C(ii)
Percent of throughput leaked-ship loading | 0.03 | 0.03 | 0.03 | 0.03 | 0.03 | 0.03 | % | Lowell pg 20 |  | Leak Rate | Gas Transportation: LNG-Ship Loading | C(ii)
Percent of throughput leaked-trucking | 0.03 | 0.03 | 0.03 | 0.03 | 0.03 | 0.03 | % | Lowell pg 20 |  | Leak Rate | Gas Transportation: LNG-Trucking on receiving side | C(ii)
Heat Rate of Natural Gas Plant | 7300 | 7300 | 7300 | 6865.1911 | 6865.1911 | 6865.1911 | btu / kWh | US: average 7300, new 7,100, old 9,500. EU: 49.7% https://www.eea.europa.eu/data-and-maps/indicators/efficiency-of-conventional-thermal-electricity-generation-4/assessment-2#:~:text=In%202016%2C%20the%20average%20efficiency,the%20majority%20of%20this%20increase |  | Power Plant
Heat content of Natural Gas | 1037 | 1037 | 1037 | 1037 | 1037 | 1037 | btu / cf | any variability here? |  | General
Power Plant CCS | No | No | No | No | No | No | Yes/No |  |  | Toggle | Power Plant
Energy Penalty of CCS | 10 | 10 | 10 | 10 | 10 | 10 | % |  |  | Power Plant | CCS
CO2 Capture % | 90 | 90 | 90 | 90 | 90 | 90 | % |  |  | Power Plant | CCS
Gas Production - CH4 percent of whole gas | 83 | 83 | 83 | 83 | 83 | 83 | % | Abrahams (min, avg, max) 0.83 0.93 0.95 |  | General | Gas Production
Oil Production - CH4 percent of whole gas | 83 | 83 | 83 | 83 | 83 | 83 | % |  |  | General | Oil Production
Gas Processing - CH4 percent of whole gas | 83 | 83 | 83 | 83 | 83 | 83 | % |  |  | General | Gas Processing
Gas Transportation - CH4 percent of whole gas | 95 | 95 | 95 | 95 | 95 | 95 | % |  |  | General | Gas Transportation
LNG - CH4 percent of whole gas | 95 | 95 | 95 | 95 | 95 | 95 | % |  |  | General | LNG
CH4 percent of delivered gas | 95 | 95 | 95 | 95 | 95 | 95 | % |  |  | General
Results
100 yr GWP
Upstream CH4 | 101.7786 | 138.8502 | 68.9933 | 120.5499 | 68.174 | 105.8242
Upstream CO2 | 48.9269 | 77.1903 | 17.9539 | 97.0698 | 89.229 | 88.8472
Power Plant CO2 | 386.243 | 386.243 | 386.243 | 363.2373 | 363.2373 | 363.2373
Total | 536.9485 | 602.2834 | 473.1902 | 580.8569 | 520.6403 | 557.9087
20 yr GWP
Upstream CH4 | 245.9648 | 335.5546 | 166.7337 | 291.3288 | 164.7539 | 255.7417
Upstream CO2 | 48.9269 | 77.1903 | 17.9539 | 97.0698 | 89.229 | 88.8472
Power Plant CO2 | 386.243 | 386.243 | 386.243 | 363.2373 | 363.2373 | 363.2373
Total | 681.1348 | 798.9878 | 570.9306 | 751.6359 | 617.2202 | 707.8262

## NG C1
A: NG Production CH4
| Normalized Emissions |  |  |  | No CCS |  |  | CCS
|  | g CH4 | g CO2e (100 yr) | g CO2e (20 yr) | g CH4 | g CO2e (100 yr) | g CO2e (20 yr) | g CH4 | g CO2e (100 yr) | g CO2e (20 yr)
| per mmbtu | 324.8622 | 11695.0405 | 28263.0145 | 324.8622 | 11695.0405 | 28263.0145 | 357.3485 | 12864.5445 | 31089.316
| per MJ | 0.30797 | 11.0869 | 26.7933 | 0.30797 | 11.0869 | 26.7933 | 0.33877 | 12.1956 | 29.4727
| per kWh | 2.3715 | 85.3738 | 206.32 | 2.3715 | 85.3738 | 206.32 | 2.6086 | 93.9112 | 226.952
| Heat Rate | 7300 | btu / kWh
| Leak Rate as a percent of gas delivered | 1.826%
| Heat content of gas | 1037 | btu/cf
| Convert scf to metric ton | 51505.6448 | scf / metric ton
| CH4 percent of delivered gas | 95%
| FOR REFRENCE |  |  |  |  | Alvarez | Table S3
|  | EPA Inventory (2018 emissions) | EDF/Alvarez 2018 (2015 emissions) |  |  | Low | Mid | High
| Tg Methane |  | Mid | Adjustment factor
| Oil and Gas Production (with adjustment) | 1.9806 | 4.56 | 60% |  | 6 | 7.6 | 9.6
| Gas Production | 1.8915
| Oil Production | 1.4095
| Gathering | 1.3906 | 2.6 |  |  | 2.4 | 2.6 | 3.2
| Processing | 0.48785 | 0.72 |  |  | 0.65 | 0.72 | 0.92
| Sum | 3.859 | 7.88 |  |  | 9.05 | 10.92 | 13.72
| Bcf Methane |  |  | Gas Composition
| Oil and Gas Production (with adjustment) | 122.9071 | 282.9708 | 83%
| Gas Production |  |  | 83%
| Oil Production (with adjustment) |  |  | 83%
| Gathering | 86.2916 | 161.343 | 83%
| Processing | 30.2738 | 44.6796 | 83%
| Sum | 239.4724 | 488.9934
| % leak rate (net) |  |  |  | g CH4/per mmbtu | g CO2e (100 yr)/per mmbtu | g CO2e (20 yr)/per mmbtu | g CH4/per MJ | g CO2e (100 yr)/per MJ | g CO2e (20 yr)/per MJ
| Oil and Gas Production (with adjustment) | 0.3942% | 1.057% |  | 187.9913 | 6767.6884 | 16355.247 | 0.17822 | 6.4158 | 15.5048
| Gas Production |  |  |  | 0 | 0 | 0 | 0 | 0 | 0
| Oil Production (with adjustment) |  |  |  | 0 | 0 | 0 | 0 | 0 | 0
| Gathering | 0.2768% | 0.6026% |  | 107.188 | 3858.7697 | 9325.3601 | 0.10161 | 3.6581 | 8.8404
| Processing | 0.09711% | 0.1669% |  | 29.6828 | 1068.5824 | 2582.4074 | 0.028139 | 1.013 | 2.4481
| Sum | 0.7681% | 1.826% |  | 324.8622 | 11695.0405 | 28263.0145 | 0.30797 | 11.0869 | 26.7933
% leak rate (gross)
| Oil and Gas Production (with adjustment) | 0.3293% | 0.8597%
Gas Production
Oil Production (with adjustment)
| Gathering | 0.2312% | 0.4902%
| Processing | 0.08111% | 0.1357%
| Sum | 0.6416% | 1.486%
| Gross Gas Production (bcf) | 37325.539 | 32914.647 | https://www.eia.gov/dnav/ng/ng_prod_sum_a_EPG0_FGW_mmcf_a.htm
| Natural Gas Delivered to Consumers (bcf) | 27568.157 | 24989.285 | https://www.eia.gov/dnav/ng/ng_cons_sum_a_EPG0_vgt_mmcf_a.htm
| Natural Gas Exports (bcf) | 3607.841 | 1783.512 | https://www.eia.gov/dnav/ng/NG_MOVE_STATE_DCU_NUS_A.htm
| Domestic Consumers+Exports (bcf) | 31175.998 | 26772.797
| Gas Delivered as a percent of gas produced | 83.52% | 81.34%
| Total Heat Content of Delivered Gas (mmbtu) | 32329509926 | 27763390489
| g CH4 / mmbtu | 119.3657 | 283.827
| g CH4 / kWh | 0.87137 | 2.0719
B: NG Production CO2
Normalized Emissions
|  | g CO2 | No CCS | CCS
| per mmbtu | 5311.8716 | 5311.8716 | 5843.0588
| per MJ | 5.0357 | 5.0357 | 5.5392
| per kWh | 38.7767 | 38.7767 | 42.6543
| CO2 emissions per mmcf - Combustion | 4.348 | metric tons / mmcf
| CO2 emissions per mmcf - Flaring | 0.77457 | metric tons / mmcf
| CO2 emissions per mmcf gas delivered - Acid Gas Removal | 0.38579 | metric tons / mmcf
| Heat Rate | 7300 | btu / kWh
| Convert scf to metric ton | 51505.6448 | scf / metric ton
| Heat content of gas | 1037 | btu/cf
| C to CO2 | 3.6667 | kg CO2 / kg C
| Combustion Emissions to use: | 135.5548
| Flaring Emissions to use: | 24.148
| Acid Gas Removal Emissions to use: | 12.0275
| Natural Gas Delivered to Consumers | 27568.157 | bcf
| Natural Gas Exports | 3607.841 | bcf
| Domestic Consumers+Exports | 31175.998 | bcf | [5 empty] | Permian | 13.79% |  | Appalachian | 36.57%
| Domestic Consumers+Exports | 31175998 | mmcf
| Total Heat Content of Delivered Gas (mmbtu) | 32329509926 | [6 empty] | Domestic Consumers+Exports | 4300000 | mmcf | Domestic Consumers+Exports | 11400000 | mmcf
| Calculated Emission rate - Combustion/Other | 4.348 | metric tons/mmcf | [5 empty] | Calculated Emission rate - Combustion/Other | 5.8335 | metric tons/mmcf | Calculated Emission rate - Combustion/Other | 2.2966 | metric tons/mmcf
| Calculated Emission rate - Flaring | 0.77457 | metric tons/mmcf | [5 empty] | Calculated Emission rate - Flaring | 1.9439 | metric tons/mmcf | Calculated Emission rate - Flaring | 0.027839 | metric tons/mmcf
| Calculated Emission rate - Acid Gas Removal | 0.38579 | metric tons/mmcf | [5 empty] | Calculated Emission rate - Acid Gas Removal | 0.32316 | metric tons/mmcf | Calculated Emission rate - Acid Gas Removal | 0.10668
[10 empty] | % of production |  |  | % of production
Tg CO2
|  | EPA GHGRP 2018 subpart W | EPA GHGRP 2018 subpart C | [6 empty] | EPA GHGRP 2018 subpart W | EPA GHGRP 2018 subpart C |  | EPA GHGRP 2018 subpart W | EPA GHGRP 2018 subpart C
| Gas Production - Combustion/Other |  |  | Adjustment factor for oil vs gas | Adjusted to account for % of gas production not reporting to GHGRP |  |  |  | Gas Production - Combustion/Other |  |  | Gas Production - Combustion/Other
| Gas Production - Flaring | [7 empty] | Gas Production - Flaring |  |  | Gas Production - Flaring
| Oil Production (with adjustment) - Combustion/Other | [7 empty] | Oil Production (with adjustment) - Combustion/Other |  |  | Oil Production (with adjustment) - Combustion/Other
| Oil Production (with adjustment) - Flaring | [7 empty] | Oil Production (with adjustment) - Flaring |  |  | Oil Production (with adjustment) - Flaring
| Oil and Gas Production - Combustion/Other | 32.9305 | 4.0241 | 60% | 21% |  |  |  | Oil and Gas Production - Combustion/Other | 7.4831 | 0.55502 | Oil and Gas Production - Combustion/Other | 2.0987 | 1.4715
| Oil and Gas Production - Flaring | 16.5916 | [6 empty] | Oil and Gas Production - Flaring | 5.3563 | 0 | Oil and Gas Production - Flaring | 0.029614 | 0
| Oil and Gas Production - Acid Gas Removal | 0.026248 | [6 empty] | Oil and Gas Production - Acid Gas Removal | 0 |  | Oil and Gas Production - Acid Gas Removal | 0.003339 | 0
| Gathering/Boosting - Combustion/Other | 59.2699 | [6 empty] | Gathering/Boosting - Combustion/Other | 11.6262 | 0 | Gathering/Boosting - Combustion/Other | 8.3213 | 0
| Gathering/Boosting - Flaring | 3.437 | [6 empty] | Gathering/Boosting - Flaring | 1.4383 | 0 | Gathering/Boosting - Flaring | 0.086674 | 0
| Gathering/Boosting - Acid Gas Removal | 0.6096 | [6 empty] | Gathering/Boosting - Acid Gas Removal | 0.14707 |  | Gathering/Boosting - Acid Gas Removal | 0.024685 | 0
| Processing - Combustion/Other | 0.26467 | 39.0656 | Gas Composition | bcf |  |  |  | Processing - Combustion/Other |  | 5.3882 | Processing - Combustion/Other | 0.0043258 | 14.285
| Processing - Flaring | 4.1193 | [6 empty] | Processing - Flaring | 1.5641 | 0 | Processing - Flaring | 0.20108
| Processing - Acid Gas Removal | 11.3916 | [6 empty] | Processing - Acid Gas Removal | 1.2425 |  | Processing - Acid Gas Removal | 1.1881
| Lease Fuel - Combustion/Other |  |  | 83% | 1248.046 | https://www.eia.gov/dnav/ng/ng_cons_sum_a_EPG0_vcl_mmcf_a.htm |  |  | Lease Fuel - Combustion/Other | 0.031604 | 0 | Lease Fuel - Combustion/Other
| Plant Fuel Combustion/Other |  |  | 83% | 446.192 | https://www.eia.gov/dnav/ng/ng_cons_sum_a_EPG0_VCF_mmcf_a.htm |  |  | Plant Fuel Combustion/Other | 0 | 0 | Plant Fuel Combustion/Other
| Combustion/Other Sum |  | 135.5548 | [5 empty] | Combustion/Other Sum | 25.0841 |  | Combustion/Other Sum | 26.1808
| Flaring Sum |  | 24.148 | [5 empty] | Flaring Sum | 8.3588 |  | Flaring Sum | 0.31737
| Acid Gas Removal Sum |  | 12.0275 | [5 empty] | Acid Gas Removal Sum | 1.3896 |  | Acid Gas Removal Sum | 1.2162
| Combustion/Other Metric tons |  | 135554768.5316 | [5 empty] | Combustion/Other Metric tons | 25084051.0379 |  | Combustion/Other Metric tons | 26180760.5096
| Flaring Metric tons |  | 24147978.7089 | [5 empty] | Flaring Metric tons | 8358764.3253 |  | Flaring Metric tons | 317365.1772
| Acid Gas Removal Metric tons |  | 12027459.1013 | [5 empty] | Acid Gas Removal Metric tons | 1389578 |  | Acid Gas Removal Metric tons | 1216160
C(i): NG Pipeline Transportation CH4
| Normalized Emissions |  |  |  | No CCS |  |  | CCS
|  | g CH4 | g CO2e (100 yr) | g CO2e (20 yr) | g CH4 | g CO2e (100 yr) | g CO2e (20 yr) | g CH4 | g CO2e (100 yr) | g CO2e (20 yr)
| per mmbtu | 62.423 | 2247.2275 | 5430.7998 | 62.423 | 2247.2275 | 5430.7998 | 68.6653 | 2471.9503 | 5973.8798
| per MJ | 0.059177 | 2.1304 | 5.1484 | 0.059177 | 2.1304 | 5.1484 | 0.065095 | 2.3434 | 5.6632
| per kWh | 0.45569 | 16.4048 | 39.6448 | 0.45569 | 16.4048 | 39.6448 | 0.50126 | 18.0452 | 43.6093
| Heat Rate | 7300 | btu / kWh
| Leak Rate in producing country | 0.351%
| Leak Rate in receiving country | 0%
| Heat content of gas | 1037 | btu/cf
| Convert scf to metric ton | 51505.6448 | scf / metric ton
| CH4 percent of whole gas | 95%
FOR REFRENCE
|  | EPA Inventory (2018 emissions) | EDF/Alvarez 2018 (2015 emissions)
| Tg Methane | 1.3985 | 1.733
| Bcf Methane | 75.8217 | 93.9571
| % leak rate (net) | 0.2432% | 0.3509%
| % leak rate (gross) | 0.2031% | 0.2517%
| U.S. Pipeline km for gas transmission | 972 | 972 | NETL 2016
| CH4 emissions per km | 2.5021e-06 | 3.6105e-06 | bcf/bcf-km
| Pipeline km for gas transmission | 972.0414 | 972.0414 | km
| Leak rate (net) adjusted for km | 0.2432% | 0.351%
| Tg Methane | 1.3986 | 1.7331
| Leak rate (gross) adjusted for miles | 0.2031% | 0.2517%
| Gross Gas Production | 37325.539 | 32914.647 | bcf | https://www.eia.gov/dnav/ng/ng_prod_sum_a_EPG0_FGW_mmcf_a.htm
| Natural Gas Delivered to Consumers | 27568.157 | 24989.285 | bcf | https://www.eia.gov/dnav/ng/ng_cons_sum_a_EPG0_vgt_mmcf_a.htm
| Natural Gas Exports | 3607.841 | 1783.512 | bcf | https://www.eia.gov/dnav/ng/NG_MOVE_STATE_DCU_NUS_A.htm
| Domestic Consumers+Exports | 31175.998 | 26772.797 | bcf
| Total Heat Content of Delivered Gas | 32329509926 | 27763390489 | mmbtu
| g CH4 / mmbtu | 43.2595 | 62.423
| g CH4 / kWh | 0.31579 | 0.45569
C(ii): NG LNG Transportation CH4
| Normalized Emissions |  |  |  | No CCS |  |  | CCS
|  | g CH4 | g CO2e (100 yr) | g CO2e (20 yr) | g CH4 | g CO2e (100 yr) | g CO2e (20 yr) | g CH4 | g CO2e (100 yr) | g CO2e (20 yr)
| per mmbtu | 122.6842 | 4416.63 | 10673.5224 | 122.6842 | 4416.63 | 10673.5224 | 134.9526 | 4858.2929 | 11740.8746
| per MJ | 0.1163 | 4.187 | 10.1185 | 0.1163 | 4.187 | 10.1185 | 0.12794 | 4.6057 | 11.1303
| per kWh | 0.89559 | 32.2414 | 77.9167 | 0.89559 | 32.2414 | 77.9167 | 0.98515 | 35.4655 | 85.7084
| Heat content of gas | 1037 | btu / cf
| Convert scf to metric ton | 51505.6448 | scf / metric ton
| Heat Rate | 7300 | btu / kWh
| Convert scf to m3 | 35.31 | scf / m3
| Volume NG (atmospheric pressure) per volume LNG | 600 | m3 natural gas / m3 LNG
Fugitive CH4
|  | Leak Rate |  | g / kWh | g/MJ | g co2e/MJ
| Liquefaction | 0.09% |  | 0.12301 | 0.015974 | 0.57507
| Shipping |  |  | 0.31121 | 0.040415 | 1.4549
| Boil off per day | 0.15%
| Speed | 821 | miles / day
| One-way trip miles | 10000 | miles | calculated based on one way trip, because ship not loaded with LNG on return trip
| Days of Journey | 12.1803 | days
| Extra Days for storage at berth and receiving terminal | 3 | days
| Total Days | 15.1803 | days
| Total BOG % per journey | 2.277%
| % boil off gas leaked | 10%
| Regasification | 0.09% |  | 0.12301 | 0.015974 | 0.57507
| Storage Tanks | 0.03% |  | 0.041003 | 0.0053247 | 0.19169
| Ship Loading | 0.03% |  | 0.041003 | 0.0053247 | 0.19169
| Trucking on receiving side | 0.03% |  | 0.041003 | 0.0053247 | 0.19169
Fuel Use Slip CH4
|  | CH4 emissions slip as a percent of gas fed to engine | Percent of throughput consumed as fuel | g / kWh | g/MJ
| Liquefaction | 0.93% | 10% | 0.12711 | 0.016507 | 0.59424
| Shipping | 1.7% |  | 0.047616 | 0.0061835 | 0.22261
| Regasification | 0.93% | 1.1% | 0.013982 | 0.0018157 | 0.065366
Flaring Slip/Uncombusted CH4
|  | CH4 incomplete combustion as percent of gas sent to flare | Percent Flared | g / kWh | g/MJ | g co2e/MJ
| Liquefaction | 5% | 0.3% | 0.020501 | 0.0026624 | 0.095845
| Regasification | 5% | 0.09% | 0.0061504 | 0.00079871 | 0.028753
D(i): NG Pipeline Transportation CO2
Normalized Emissions
|  | g CO2 | No CCS | CCS
| per mmbtu | 1390.449 | 1390.449 | 1529.4939
| per MJ | 1.3181 | 1.3181 | 1.45
| per kWh | 10.1503 | 10.1503 | 11.1653
| Heat Rate | 7300 | btu / kWh
| Tg CO2 | EPA Inventory (2018 emissions) | EIA
| Transmission | 0.4908
| Pipeline Fuel |  | 44.4598
| Sum |  | 44.9506
https://www.eia.gov/dnav/ng/ng_cons_sum_a_EPG0_vgp_mmcf_a.htm
bcf
876.535
| U.S. Pipeline km for gas transmission | 972 | NETL 2016
| CO2 emissions per km calculated from Inventory+EIA | 0.046245 | Tg per km
| Adjustable CO2 emissions per km | 0.046245 | Tg per km
| Pipeline km for gas transmission (production + receiving country) | 972.0414 | km
| Emissions adjusted for km | 44.9525 | Tg
| Natural Gas Delivered to Consumers | 27568.157 | bcf
| Natural Gas Exports | 3607.841 | bcf
| Domestic Consumers+Exports | 31175.998 | bcf
| Total Heat Content of Delivered Gas | 32329509926 | mmbtu
D(ii): NG LNG Transportation CO2
Normalized Emissions
|  | g CO2 | No CCS | CCS
| per mmbtu | 7504.3868 | 7504.3868 | 8254.8255
| per MJ | 7.1142 | 7.1142 | 7.8256
| per kWh | 54.782 | 54.782 | 60.2602
| Heat Rate | 7300 | btu / kWh
| Carbon Coefficient | 14.43 | kg carbon / mmbtu
| C to CO2 | 3.6667 | kg CO2 / kg C
Fuel Use CO2
|  | Percent NG consumed as fuel |  | g / kWh | g/MJ
| Liquefaction | 10% |  | 38.6243 | 5.0159
| Shipping |  |  | 10.4027 | 1.3509
| Heat content of gas | 1037 | btu / cf
| Convert scf to m3 | 35.31 | scf / m3
| Volume NG (atmospheric pressure) per volume LNG | 600 | m3 natural gas / m3 LNG
| Round trip miles | 20000 | miles | calculated based on round trip, because ship needs to return to origin, and not clear that it can be loaded with another product, so emission still part of LNG supply chain
| Tanker Capacity | 260000 | m3 LNG
| CO2 emissions per mile | 407 | kg / mile
| Regasification | 1.1% |  | 4.2487 | 0.55175
Flaring CO2
|  | Percent Flared |  | g / kWh | g/MJ
| Liquefaction | 0.3% |  | 1.1587 | 0.15048
| Regasification | 0.09% |  | 0.34762 | 0.045143
E: NG Power Plant
| Normalized Emissions | g CO2 | No CCS | CCS
| per mmbtu | 52910 | 52910 | 5820.1
| per MJ | 50.1587 | 50.1587 | 5.5175
| per kWh | 386.243 | 386.243 | 42.4867
| Heat Rate | 7300 | btu / kWh
| Carbon Dioxide Emission Coefficient | 14.43 | kg C / mmbtu
| C to CO2 | 3.6667 | kg CO2 / kg C
|  | 52.91 | kg CO2 / mmbtu

## NG C2
A: NG Production CH4
| Normalized Emissions |  |  |  | No CCS |  |  | CCS
|  | g CH4 | g CO2e (100 yr) | g CO2e (20 yr) | g CH4 | g CO2e (100 yr) | g CO2e (20 yr) | g CH4 | g CO2e (100 yr) | g CO2e (20 yr)
| per mmbtu | 404.33 | 14555.8798 | 35176.7095 | 404.33 | 14555.8798 | 35176.7095 | 444.763 | 16011.4678 | 38694.3805
| per MJ | 0.3833 | 13.799 | 33.3475 | 0.3833 | 13.799 | 33.3475 | 0.42164 | 15.1789 | 36.6823
| per kWh | 2.9516 | 106.2579 | 256.79 | 2.9516 | 106.2579 | 256.79 | 3.2468 | 116.8837 | 282.469
| Heat Rate | 7300 | btu / kWh
| Leak Rate as a percent of gas delivered | 0.022732
| Heat content of gas | 1037 | btu/cf
| Convert scf to metric ton | 51505.6448 | scf / metric ton
| CH4 percent of delivered gas | 95%
| FOR REFRENCE |  |  |  |  | Alvarez
|  | EPA Inventory (2018 emissions) | EDF/Alvarez 2018 (2015 emissions) |  |  | Low | Mid | High
| Tg Methane |  | Mid | Adjustment factor
| Oil and Gas Production (with adjustment) | 2.8179 | 6.4876 | 60% |  | 6 | 7.6 | 9.6
| Gas Production | 1.8915
| Oil Production | 1.4095
| Gathering | 1.3906 | 2.6 |  |  | 2.4 | 2.6 | 3.2
| Processing | 0.48785 | 0.72 |  |  | 0.65 | 0.72 | 0.92
| Sum | 4.6963 | 9.8076 |  |  | 9.05 | 10.92 | 13.72
| Bcf Methane |  |  | Gas Composition
| Oil and Gas Production (with adjustment) | 174.8624 | 402.5883 | 83% |  |  |  | US | Permian | Appalachian
| Gas Production |  |  | 83% |  |  | # Gas Wells | 477513 | 91290 | 95190 | source: ghgrp well data
| Oil Production |  |  | 83% |  |  | Production | 32000000 | 4300000 | 11400000 | source: mjb report
| Gathering | 86.2916 | 161.343 | 83%
| Processing | 30.2738 | 44.6796 | 83% |  |  | Production per well | 67.0139 | 47.1026 | 119.7605
| Sum | 291.4277 | 608.6108 |  |  |  | compared to US avg |  | 0.70288 | 1.7871
[9 empty] | 142.3% | 55.96%
% leak rate (net)
| Oil and Gas Production (with adjustment) | 0.5609% | 1.504%
Gas Production
Oil Production
| Gathering | 0.2768% | 0.6026%
| Processing | 0.09711% | 0.1669%
| Sum | 0.9348% | 2.273%
% leak rate (gross)
| Oil and Gas Production (with adjustment) | 0.4685% | 1.223%
Gas Production
Oil Production
| Gathering | 0.2312% | 0.4902%
| Processing | 0.08111% | 0.1357%
| Sum | 0.7808% | 1.849% | 2.75%
| Gross Gas Production (bcf) | 37325.539 | 32914.647 | https://www.eia.gov/dnav/ng/ng_prod_sum_a_EPG0_FGW_mmcf_a.htm
| Natural Gas Delivered to Consumers (bcf) | 27568.157 | 24989.285 | https://www.eia.gov/dnav/ng/ng_cons_sum_a_EPG0_vgt_mmcf_a.htm
| Natural Gas Exports (bcf) | 3607.841 | 1783.512 | https://www.eia.gov/dnav/ng/NG_MOVE_STATE_DCU_NUS_A.htm
| Domestic Consumers+Exports (bcf) | 31175.998 | 26772.797
| Gas Delivered as a percent of gas produced | 83.52% | 81.34%
| Total Heat Content of Delivered Gas (mmbtu) | 32329509926 | 27763390489
| g CH4 / mmbtu | 145.263 | 353.2567
| g CH4 / kWh | 1.0604 | 2.5788
B: NG Production CO2
Normalized Emissions
|  | g CO2 | No CCS | CCS
| per mmbtu | 7811.53 | 7811.53 | 8592.683
| per MJ | 7.4053 | 7.4053 | 8.1459
| per kWh | 57.0242 | 57.0242 | 62.7266
| CO2 emissions per mmcf - Combustion | 5.8335 | metric tons / mmcf
| CO2 emissions per mmcf - Flaring | 1.9439 | metric tons / mmcf
| CO2 emissions per mmcf gas delivered - Acid Gas Removal | 0.32316
| Heat Rate | 7300 | btu / kWh
| Convert scf to metric ton | 51505.6448 | scf / metric ton
| Heat content of gas | 1037 | btu/cf
| C to CO2 | 3.6667 | kg CO2 / kg C
| Combustion Emissions to use: | 181.8652
| Flaring Emissions to use: | 60.603
| Acid Gas Removal Emissions to use: | 10.0748
| Natural Gas Delivered to Consumers | 27568.157 | bcf
| Natural Gas Exports | 3607.841 | bcf | [6 empty] | % of production |  |  | % of production
| Domestic Consumers+Exports | 31175.998 | bcf | [5 empty] | Permian | 13.79% |  | Appalachian | 36.57%
| Domestic Consumers+Exports | 31175998 | mmcf
| Total Heat Content of Delivered Gas (mmbtu) | 32329509926 | [6 empty] | Domestic Consumers+Exports | 4300000 | mmcf | Domestic Consumers+Exports | 11400000 | mmcf
| Calculated Emission rate - Combustion/Other | 4.348 | metric tons/mmcf | [5 empty] | Calculated Emission rate - Combustion/Other | 5.8335 | metric tons/mmcf | Calculated Emission rate - Combustion/Other | 2.2966 | metric tons/mmcf
| Calculated Emission rate - Flaring | 0.77457 | metric tons/mmcf | [5 empty] | Calculated Emission rate - Flaring | 1.9439 | metric tons/mmcf | Calculated Emission rate - Flaring | 0.027839 | metric tons/mmcf
| Calculated Emission rate - Acid Gas Removal | 0.38579 | metric tons/mmcf | [5 empty] | Calculated Emission rate - Acid Gas Removal | 0.32316 | metric tons/mmcf |  | 0.10668
Tg CO2
|  | EPA GHGRP 2018 subpart W | EPA GHGRP 2018 subpart C | [6 empty] | EPA GHGRP 2018 subpart W | EPA GHGRP 2018 subpart C |  | EPA GHGRP 2018 subpart W | EPA GHGRP 2018 subpart C
| Gas Production - Combustion/Other |  |  | Adjustment factor for oil vs gas | Adjusted to account for % of gas production not reporting to GHGRP |  |  |  | Gas Production - Combustion/Other |  |  | Gas Production - Combustion/Other
| Gas Production - Flaring | [7 empty] | Gas Production - Flaring |  |  | Gas Production - Flaring
| Oil Production (with adjustment) - Combustion/Other | [7 empty] | Oil Production (with adjustment) - Combustion/Other |  |  | Oil Production (with adjustment) - Combustion/Other
| Oil Production (with adjustment) - Flaring | [7 empty] | Oil Production (with adjustment) - Flaring |  |  | Oil Production (with adjustment) - Flaring
| Oil and Gas Production - Combustion/Other | 32.9305 | 4.0241 | 60% | 21% |  |  |  | Oil and Gas Production - Combustion/Other | 7.4831 | 0.55502 | Oil and Gas Production - Combustion/Other | 2.0987 | 1.4715
| Oil and Gas Production - Flaring | 16.5916 | [6 empty] | Oil and Gas Production - Flaring | 5.3563 | 0 | Oil and Gas Production - Flaring | 0.029614 | 0
| Oil and Gas Production - Acid Gas Removal | 0.026248 | [6 empty] | Oil and Gas Production - Acid Gas Removal | 0 |  | Oil and Gas Production - Acid Gas Removal | 0.003339 | 0
| Gathering/Boosting - Combustion/Other | 59.2699 | [6 empty] | Gathering/Boosting - Combustion/Other | 11.6262 | 0 | Gathering/Boosting - Combustion/Other | 8.3213 | 0
| Gathering/Boosting - Flaring | 3.437 | [6 empty] | Gathering/Boosting - Flaring | 1.4383 | 0 | Gathering/Boosting - Flaring | 0.086674 | 0
| Gathering/Boosting - Acid Gas Removal | 0.6096 | [6 empty] | Gathering/Boosting - Acid Gas Removal | 0.14707 |  | Gathering/Boosting - Acid Gas Removal | 0.024685 | 0
| Processing - Combustion/Other | 0.26467 | 39.0656 | Gas Composition | bcf |  |  |  | Processing - Combustion/Other |  | 5.3882 | Processing - Combustion/Other | 0.0043258 | 14.285
| Processing - Flaring | 4.1193 | [6 empty] | Processing - Flaring | 1.5641 | 0 | Processing - Flaring | 0.20108
| Processing - Acid Gas Removal | 11.3916 | [6 empty] | Processing - Acid Gas Removal | 1.2425 |  | Processing - Acid Gas Removal | 1.1881
| Lease Fuel - Combustion/Other |  |  | 83% | 1248.046 | https://www.eia.gov/dnav/ng/ng_cons_sum_a_EPG0_vcl_mmcf_a.htm |  |  | Lease Fuel - Combustion/Other | 0.031604 | 0 | Lease Fuel - Combustion/Other
| Plant Fuel Combustion/Other |  |  | 83% | 446.192 | https://www.eia.gov/dnav/ng/ng_cons_sum_a_EPG0_VCF_mmcf_a.htm |  |  | Plant Fuel Combustion/Other | 0 | 0 | Plant Fuel Combustion/Other
| Combustion/Other Sum |  | 135.5548 | [5 empty] | Combustion/Other Sum | 25.0841 |  | Combustion/Other Sum | 26.1808
| Flaring Sum |  | 24.148 | [5 empty] | Flaring Sum | 8.3588 |  | Flaring Sum | 0.31737
| Acid Gas Removal Sum |  | 12.0275 | [5 empty] | Acid Gas Removal Sum | 1.3896 |  | Acid Gas Removal Sum | 1.2162
| Combustion/Other Metric tons |  | 135554768.5316 | [5 empty] | Combustion/Other Metric tons | 25084051.0379 |  | Combustion/Other Metric tons | 26180760.5096
| Flaring Metric tons |  | 24147978.7089 | [5 empty] | Flaring Metric tons | 8358764.3253 |  | Flaring Metric tons | 317365.1772
| Acid Gas Removal Metric tons |  | 12027459.1013 | [5 empty] | Acid Gas Removal Metric tons | 1389578 |  | Acid Gas Removal Metric tons | 1216160
C(i): NG Pipeline Transportation CH4
| Normalized Emissions |  |  |  | No CCS |  |  | CCS
|  | g CH4 | g CO2e (100 yr) | g CO2e (20 yr) | g CH4 | g CO2e (100 yr) | g CO2e (20 yr) | g CH4 | g CO2e (100 yr) | g CO2e (20 yr)
| per mmbtu | 124.0192 | 4464.6904 | 10789.6685 | 124.0192 | 4464.6904 | 10789.6685 | 136.4211 | 4911.1594 | 11868.6353
| per MJ | 0.11757 | 4.2325 | 10.2286 | 0.11757 | 4.2325 | 10.2286 | 0.12933 | 4.6558 | 11.2515
| per kWh | 0.90534 | 32.5922 | 78.7646 | 0.90534 | 32.5922 | 78.7646 | 0.99587 | 35.8515 | 86.641
| Heat Rate | 7300 | btu / kWh
| Leak Rate in producing country | 0.0069727
| Leak Rate in receiving country | 0
| Heat content of gas | 1037 | btu/cf
| Convert scf to metric ton | 51505.6448 | scf / metric ton
| CH4 percent of whole gas | 95%
FOR REFRENCE
|  | EPA Inventory (2018 emissions) | EDF/Alvarez 2018 (2015 emissions)
| Tg Methane | 1.3985 | 1.733
| Bcf Methane | 75.8217 | 93.9571
| % leak rate (net) | 0.2432% | 0.3509%
| % leak rate (gross) | 0.2031% | 0.2517%
| U.S. Pipeline km for gas transmission | 972 | 972 | NETL 2016
| CH4 emissions per km | 2.5021e-06 | 3.6105e-06 | bcf/bcf-km
| Pipeline km for gas transmission | 1931.208 | 1931.208 | km
| Leak rate (net) adjusted for km | 0.4832% | 0.6973%
| Tg Methane | 2.7786 | 3.4432
| Leak rate (gross) adjusted for miles | 0.4036% | 0.5001%
| Gross Gas Production | 37325.539 | 32914.647 | bcf | https://www.eia.gov/dnav/ng/ng_prod_sum_a_EPG0_FGW_mmcf_a.htm
| Natural Gas Delivered to Consumers | 27568.157 | 24989.285 | bcf | https://www.eia.gov/dnav/ng/ng_cons_sum_a_EPG0_vgt_mmcf_a.htm
| Natural Gas Exports | 3607.841 | 1783.512 | bcf | https://www.eia.gov/dnav/ng/NG_MOVE_STATE_DCU_NUS_A.htm
| Domestic Consumers+Exports | 31175.998 | 26772.797 | bcf
| Total Heat Content of Delivered Gas | 32329509926 | 27763390489 | mmbtu
| g CH4 / mmbtu | 85.9461 | 124.0192
| g CH4 / kWh | 0.62741 | 0.90534
C(ii): NG LNG Transportation CH4
| Normalized Emissions |  |  |  | No CCS |  |  | CCS
|  | g CH4 | g CO2e (100 yr) | g CO2e (20 yr) | g CH4 | g CO2e (100 yr) | g CO2e (20 yr) | g CH4 | g CO2e (100 yr) | g CO2e (20 yr)
| per mmbtu | 122.6842 | 4416.63 | 10673.5224 | 122.6842 | 4416.63 | 10673.5224 | 134.9526 | 4858.2929 | 11740.8746
| per MJ | 0.1163 | 4.187 | 10.1185 | 0.1163 | 4.187 | 10.1185 | 0.12794 | 4.6057 | 11.1303
| per kWh | 0.89559 | 32.2414 | 77.9167 | 0.89559 | 32.2414 | 77.9167 | 0.98515 | 35.4655 | 85.7084
| Heat content of gas | 1037 | btu / cf
| Convert scf to metric ton | 51505.6448 | scf / metric ton
| Heat Rate | 7300 | btu / kWh
| Convert scf to m3 | 35.31 | scf / m3
| Volume NG (atmospheric pressure) per volume LNG | 600 | m3 natural gas / m3 LNG
Fugitive CH4
|  | Leak Rate |  | g / kWh | g/MJ | g co2e/MJ
| Liquefaction | 0.0009 |  | 0.12301 | 0.015974 | 0.57507
| Shipping |  |  | 0.31121 | 0.040415 | 1.4549
| Boil off per day | 0.15%
| Speed | 821 | miles / day
| One-way trip miles | 10000 | miles | calculated based on one way trip, because ship not loaded with LNG on return trip
| Days of Journey | 12.1803 | days
| Extra Days for storage at berth and receiving terminal | 3 | days
| Total Days | 15.1803 | days
| Total BOG % per journey | 2.277%
| % boil off gas leaked | 10%
| Regasification | 0.0009 |  | 0.12301 | 0.015974 | 0.57507
| Storage Tanks | 0.0003 |  | 0.041003 | 0.0053247 | 0.19169
| Ship Loading | 0.0003 |  | 0.041003 | 0.0053247 | 0.19169
| Trucking on receiving side | 0.0003 |  | 0.041003 | 0.0053247 | 0.19169
Fuel Use Slip CH4
|  | CH4 emissions slip as a percent of gas fed to engine | Percent of throughput consumed as fuel | g / kWh | g/MJ
| Liquefaction | 0.0093 | 10% | 0.12711 | 0.016507 | 0.59424
| Shipping | 0.017 |  | 0.047616 | 0.0061835 | 0.22261
| Regasification | 0.0093 | 0.011 | 0.013982 | 0.0018157 | 0.065366
Flaring Slip/Uncombusted CH4
|  | CH4 incomplete combustion as percent of gas sent to flare | Percent Flared | g / kWh | g/MJ | g co2e/MJ
| Liquefaction | 5% | 0.3% | 0.020501 | 0.0026624 | 0.095845
| Regasification | 5% | 0.09% | 0.0061504 | 0.00079871 | 0.028753
D(i): NG Pipeline Transportation CO2
Normalized Emissions
|  | g CO2 | No CCS | CCS
| per mmbtu | 2762.4815 | 2762.4815 | 3038.7297
| per MJ | 2.6188 | 2.6188 | 2.8807
| per kWh | 20.1661 | 20.1661 | 22.1827
| Heat Rate | 7300 | btu / kWh
| Tg CO2 | EPA Inventory (2018 emissions) | EIA
| Transmission | 0.4908
| Pipeline Fuel |  | 44.4598
| Sum |  | 44.9506
https://www.eia.gov/dnav/ng/ng_cons_sum_a_EPG0_vgp_mmcf_a.htm
bcf
876.535
| U.S. Pipeline km for gas transmission | 972 | NETL 2016
| CO2 emissions per km calculated from Inventory+EIA | 0.046245 | Tg per km
| Adjustable CO2 emissions per km | 0.046245 | Tg per km
| Pipeline km for gas transmission (production + receiving country) | 1931.208 | km
| Emissions adjusted for km | 89.3097 | Tg
| Natural Gas Delivered to Consumers | 27568.157 | bcf
| Natural Gas Exports | 3607.841 | bcf
| Domestic Consumers+Exports | 31175.998 | bcf
| Total Heat Content of Delivered Gas | 32329509926 | mmbtu
D(ii): NG LNG Transportation CO2
Normalized Emissions
|  | g CO2 | No CCS | CCS
| per mmbtu | 7504.3868 | 7504.3868 | 8254.8255
| per MJ | 7.1142 | 7.1142 | 7.8256
| per kWh | 54.782 | 54.782 | 60.2602
| Heat Rate | 7300 | btu / kWh
| Carbon Coefficient | 14.43 | kg carbon / mmbtu
| C to CO2 | 3.6667 | kg CO2 / kg C
Fuel Use CO2
|  | Percent NG consumed as fuel |  | g / kWh | g/MJ
| Liquefaction | 10% |  | 38.6243 | 5.0159
| Shipping |  |  | 10.4027 | 1.3509
| Heat content of gas | 1037 | btu / cf
| Convert scf to m3 | 35.31 | scf / m3
| Volume NG (atmospheric pressure) per volume LNG | 600 | m3 natural gas / m3 LNG
| Round trip miles | 20000 | miles | calculated based on round trip, because ship needs to return to origin, and not clear that it can be loaded with another product, so emission still part of LNG supply chain
| Tanker Capacity | 260000 | m3 LNG
| CO2 emissions per mile | 407 | kg / mile
| Regasification | 1.1% |  | 4.2487 | 0.55175
Flaring CO2
|  | Percent Flared |  | g / kWh | g/MJ
| Liquefaction | 0.3% |  | 1.1587 | 0.15048
| Regasification | 0.09% |  | 0.34762 | 0.045143
E: NG Power Plant
| Normalized Emissions | g CO2 | No CCS | CCS
| per mmbtu | 52910 | 52910 | 5820.1
| per MJ | 50.1587 | 50.1587 | 5.5175
| per kWh | 386.243 | 386.243 | 42.4867
| Heat Rate | 7300 | btu / kWh
| Carbon Dioxide Emission Coefficient | 14.43 | kg C / mmbtu
| C to CO2 | 3.6667 | kg CO2 / kg C
|  | 52.91 | kg CO2 / mmbtu

## NG C3
A: NG Production CH4
| Normalized Emissions |  |  |  | No CCS |  |  | CCS
|  | g CH4 | g CO2e (100 yr) | g CO2e (20 yr) | g CH4 | g CO2e (100 yr) | g CO2e (20 yr) | g CH4 | g CO2e (100 yr) | g CO2e (20 yr)
| per mmbtu | 257.364 | 9265.104 | 22390.6679 | 257.364 | 9265.104 | 22390.6679 | 283.1004 | 10191.6144 | 24629.7347
| per MJ | 0.24398 | 8.7833 | 21.2264 | 0.24398 | 8.7833 | 21.2264 | 0.26838 | 9.6617 | 23.349
| per kWh | 1.8788 | 67.6353 | 163.4519 | 1.8788 | 67.6353 | 163.4519 | 2.0666 | 74.3988 | 179.7971
| Heat Rate | 7300 | btu / kWh
| Leak Rate as a percent of gas delivered | 0.01447
| Heat content of gas | 1037 | btu/cf
| Convert scf to metric ton | 51505.6448 | scf / metric ton
| CH4 percent of delivered gas | 95%
| FOR REFRENCE |  |  |  |  | Alvarez
|  | EPA Inventory (2018 emissions) | EDF/Alvarez 2018 (2015 emissions) |  |  | Low | Mid | High
| Tg Methane |  | Mid | Adjustment factor
| Oil and Gas Production (with adjustment) | 1.2695 | 2.9227 | 60% |  | 6 | 7.6 | 9.6
| Gas Production | 1.8915
| Oil Production | 1.4095
| Gathering | 1.3906 | 2.6 |  |  | 2.4 | 2.6 | 3.2
| Processing | 0.48785 | 0.72 |  |  | 0.65 | 0.72 | 0.92
| Sum | 3.1479 | 6.2427 |  |  | 9.05 | 10.92 | 13.72
| Bcf Methane |  |  | Gas Composition
| Oil and Gas Production (with adjustment) | 78.7773 | 181.3702 | 83% |  |  |  | US | Permian | Appalachian
| Gas Production |  |  | 83% |  |  | # Gas Wells | 416881 | 91332 | 95190 | source: ghgrp well data
| Oil Production |  |  | 83% |  |  | Production | 32000000 | 4300000 | 11400000 | source: mjb report
| Gathering | 86.2916 | 161.343 | 83%
| Processing | 30.2738 | 44.6796 | 83% |  |  | Production per well | 76.7605 | 47.081 | 119.7605
| Sum | 195.3427 | 387.3928 |  |  |  | compared to US avg |  | 0.61335 | 1.5602
[9 empty] | 163% | 64.1%
% leak rate (net)
| Oil and Gas Production (with adjustment) | 0.2527% | 0.6774%
Gas Production
Oil Production
| Gathering | 0.2768% | 0.6026%
| Processing | 0.09711% | 0.1669%
| Sum | 0.6266% | 1.447%
% leak rate (gross)
| Oil and Gas Production (with adjustment) | 0.2111% | 0.551%
Gas Production
Oil Production
| Gathering | 0.2312% | 0.4902%
| Processing | 0.08111% | 0.1357%
| Sum | 0.5233% | 1.177% | 2.75%
| Gross Gas Production (bcf) | 37325.539 | 32914.647 | https://www.eia.gov/dnav/ng/ng_prod_sum_a_EPG0_FGW_mmcf_a.htm
| Natural Gas Delivered to Consumers (bcf) | 27568.157 | 24989.285 | https://www.eia.gov/dnav/ng/ng_cons_sum_a_EPG0_vgt_mmcf_a.htm
| Natural Gas Exports (bcf) | 3607.841 | 1783.512 | https://www.eia.gov/dnav/ng/NG_MOVE_STATE_DCU_NUS_A.htm
| Domestic Consumers+Exports (bcf) | 31175.998 | 26772.797
| Gas Delivered as a percent of gas produced | 83.52% | 81.34%
| Total Heat Content of Delivered Gas (mmbtu) | 32329509926 | 27763390489
| g CH4 / mmbtu | 97.3691 | 224.8549
| g CH4 / kWh | 0.71079 | 1.6414
B: NG Production CO2
Normalized Emissions
|  | g CO2 | No CCS | CCS
| per mmbtu | 2344.3372 | 2344.3372 | 2578.7709
| per MJ | 2.2224 | 2.2224 | 2.4447
| per kWh | 17.1137 | 17.1137 | 18.825
| CO2 emissions per mmcf - Combustion | 2.2966 | metric tons / mmcf
| CO2 emissions per mmcf - Flaring | 0.027839 | metric tons / mmcf
| CO2 emissions per mmcf gas delivered - Acid Gas Removal | 0.10668
| Heat Rate | 7300 | btu / kWh
| Convert scf to metric ton | 51505.6448 | scf / metric ton
| Heat content of gas | 1037 | btu/cf
| C to CO2 | 3.6667 | kg CO2 / kg C
| Combustion Emissions to use: | 71.5975
| Flaring Emissions to use: | 0.86791
| Acid Gas Removal Emissions to use: | 3.3259
| Natural Gas Delivered to Consumers | 27568.157 | bcf
| Natural Gas Exports | 3607.841 | bcf | [6 empty] | % of production |  |  | % of production
| Domestic Consumers+Exports | 31175.998 | bcf | [5 empty] | Permian | 13.79% |  | Appalachian | 36.57%
| Domestic Consumers+Exports | 31175998 | mmcf
| Total Heat Content of Delivered Gas (mmbtu) | 32329509926 | [6 empty] | Domestic Consumers+Exports | 4300000 | mmcf | Domestic Consumers+Exports | 11400000 | mmcf
| Calculated Emission rate - Combustion/Other | 4.348 | metric tons/mmcf | [5 empty] | Calculated Emission rate - Combustion/Other | 5.8335 | metric tons/mmcf | Calculated Emission rate - Combustion/Other | 2.2966 | metric tons/mmcf
| Calculated Emission rate - Flaring | 0.77457 | metric tons/mmcf | [5 empty] | Calculated Emission rate - Flaring | 1.9439 | metric tons/mmcf | Calculated Emission rate - Flaring | 0.027839 | metric tons/mmcf
| Calculated Emission rate - Acid Gas Removal | 0.38579 | metric tons/mmcf | [5 empty] | Calculated Emission rate - Acid Gas Removal | 0.32316 | metric tons/mmcf |  | 0.10668
Tg CO2
|  | EPA GHGRP 2018 subpart W | EPA GHGRP 2018 subpart C | [6 empty] | EPA GHGRP 2018 subpart W | EPA GHGRP 2018 subpart C |  | EPA GHGRP 2018 subpart W | EPA GHGRP 2018 subpart C
| Gas Production - Combustion/Other |  |  | Adjustment factor for oil vs gas | Adjusted to account for % of gas production not reporting to GHGRP |  |  |  | Gas Production - Combustion/Other |  |  | Gas Production - Combustion/Other
| Gas Production - Flaring | [7 empty] | Gas Production - Flaring |  |  | Gas Production - Flaring
| Oil Production (with adjustment) - Combustion/Other | [7 empty] | Oil Production (with adjustment) - Combustion/Other |  |  | Oil Production (with adjustment) - Combustion/Other
| Oil Production (with adjustment) - Flaring | [7 empty] | Oil Production (with adjustment) - Flaring |  |  | Oil Production (with adjustment) - Flaring
| Oil and Gas Production - Combustion/Other | 32.9305 | 4.0241 | 60% | 21% |  |  |  | Oil and Gas Production - Combustion/Other | 7.4831 | 0.55502 | Oil and Gas Production - Combustion/Other | 2.0987 | 1.4715
| Oil and Gas Production - Flaring | 16.5916 | [6 empty] | Oil and Gas Production - Flaring | 5.3563 | 0 | Oil and Gas Production - Flaring | 0.029614 | 0
| Oil and Gas Production - Acid Gas Removal | 0.026248 | [6 empty] | Oil and Gas Production - Acid Gas Removal | 0 |  | Oil and Gas Production - Acid Gas Removal | 0.003339 | 0
| Gathering/Boosting - Combustion/Other | 59.2699 | [6 empty] | Gathering/Boosting - Combustion/Other | 11.6262 | 0 | Gathering/Boosting - Combustion/Other | 8.3213 | 0
| Gathering/Boosting - Flaring | 3.437 | [6 empty] | Gathering/Boosting - Flaring | 1.4383 | 0 | Gathering/Boosting - Flaring | 0.086674 | 0
| Gathering/Boosting - Acid Gas Removal | 0.6096 | [6 empty] | Gathering/Boosting - Acid Gas Removal | 0.14707 |  | Gathering/Boosting - Acid Gas Removal | 0.024685 | 0
| Processing - Combustion/Other | 0.26467 | 39.0656 | Gas Composition | bcf |  |  |  | Processing - Combustion/Other |  | 5.3882 | Processing - Combustion/Other | 0.0043258 | 14.285
| Processing - Flaring | 4.1193 | [6 empty] | Processing - Flaring | 1.5641 | 0 | Processing - Flaring | 0.20108
| Processing - Acid Gas Removal | 11.3916 | [6 empty] | Processing - Acid Gas Removal | 1.2425 |  | Processing - Acid Gas Removal | 1.1881
| Lease Fuel - Combustion/Other |  |  | 83% | 1248.046 | https://www.eia.gov/dnav/ng/ng_cons_sum_a_EPG0_vcl_mmcf_a.htm |  |  | Lease Fuel - Combustion/Other | 0.031604 | 0 | Lease Fuel - Combustion/Other
| Plant Fuel Combustion/Other |  |  | 83% | 446.192 | https://www.eia.gov/dnav/ng/ng_cons_sum_a_EPG0_VCF_mmcf_a.htm |  |  | Plant Fuel Combustion/Other | 0 | 0 | Plant Fuel Combustion/Other
| Combustion/Other Sum |  | 135.5548 | [5 empty] | Combustion/Other Sum | 25.0841 |  | Combustion/Other Sum | 26.1808
| Flaring Sum |  | 24.148 | [5 empty] | Flaring Sum | 8.3588 |  | Flaring Sum | 0.31737
| Acid Gas Removal Sum |  | 12.0275 | [5 empty] | Acid Gas Removal Sum | 1.3896 |  | Acid Gas Removal Sum | 1.2162
| Combustion/Other Metric tons |  | 135554768.5316 | [5 empty] | Combustion/Other Metric tons | 25084051.0379 |  | Combustion/Other Metric tons | 26180760.5096
| Flaring Metric tons |  | 24147978.7089 | [5 empty] | Flaring Metric tons | 8358764.3253 |  | Flaring Metric tons | 317365.1772
| Acid Gas Removal Metric tons |  | 12027459.1013 | [5 empty] | Acid Gas Removal Metric tons | 1389578 |  | Acid Gas Removal Metric tons | 1216160
C(i): NG Pipeline Transportation CH4
| Normalized Emissions |  |  |  | No CCS |  |  | CCS
|  | g CH4 | g CO2e (100 yr) | g CO2e (20 yr) | g CH4 | g CO2e (100 yr) | g CO2e (20 yr) | g CH4 | g CO2e (100 yr) | g CO2e (20 yr)
| per mmbtu | 5.1675 | 186.0288 | 449.5695 | 5.1675 | 186.0288 | 449.5695 | 5.6842 | 204.6316 | 494.5265
| per MJ | 0.0048988 | 0.17636 | 0.42619 | 0.0048988 | 0.17636 | 0.42619 | 0.0053886 | 0.19399 | 0.46881
| per kWh | 0.037722 | 1.358 | 3.2819 | 0.037722 | 1.358 | 3.2819 | 0.041495 | 1.4938 | 3.61
| Heat Rate | 7300 | btu / kWh
| Leak Rate in producing country | 0.00029053
| Leak Rate in receiving country | 0
| Heat content of gas | 1037 | btu/cf
| Convert scf to metric ton | 51505.6448 | scf / metric ton
| CH4 percent of whole gas | 95%
FOR REFRENCE
|  | EPA Inventory (2018 emissions) | EDF/Alvarez 2018 (2015 emissions)
| Tg Methane | 1.3985 | 1.733
| Bcf Methane | 75.8217 | 93.9571
| % leak rate (net) | 0.2432% | 0.3509%
| % leak rate (gross) | 0.2031% | 0.2517%
| U.S. Pipeline km for gas transmission | 972 | 972 | NETL 2016
| CH4 emissions per km | 2.5021e-06 | 3.6105e-06 | bcf/bcf-km
| Pipeline km for gas transmission | 80.467 | 80.467 | km
| Leak rate (net) adjusted for km | 0.02013% | 0.02905%
| Tg Methane | 0.11577 | 0.14347
| Leak rate (gross) adjusted for miles | 0.01682% | 0.02084%
| Gross Gas Production | 37325.539 | 32914.647 | bcf | https://www.eia.gov/dnav/ng/ng_prod_sum_a_EPG0_FGW_mmcf_a.htm
| Natural Gas Delivered to Consumers | 27568.157 | 24989.285 | bcf | https://www.eia.gov/dnav/ng/ng_cons_sum_a_EPG0_vgt_mmcf_a.htm
| Natural Gas Exports | 3607.841 | 1783.512 | bcf | https://www.eia.gov/dnav/ng/NG_MOVE_STATE_DCU_NUS_A.htm
| Domestic Consumers+Exports | 31175.998 | 26772.797 | bcf
| Total Heat Content of Delivered Gas | 32329509926 | 27763390489 | mmbtu
| g CH4 / mmbtu | 3.5811 | 5.1675
| g CH4 / kWh | 0.026142 | 0.037722
C(ii): NG LNG Transportation CH4
| Normalized Emissions |  |  |  | No CCS |  |  | CCS
|  | g CH4 | g CO2e (100 yr) | g CO2e (20 yr) | g CH4 | g CO2e (100 yr) | g CO2e (20 yr) | g CH4 | g CO2e (100 yr) | g CO2e (20 yr)
| per mmbtu | 122.6842 | 4416.63 | 10673.5224 | 122.6842 | 4416.63 | 10673.5224 | 134.9526 | 4858.2929 | 11740.8746
| per MJ | 0.1163 | 4.187 | 10.1185 | 0.1163 | 4.187 | 10.1185 | 0.12794 | 4.6057 | 11.1303
| per kWh | 0.89559 | 32.2414 | 77.9167 | 0.89559 | 32.2414 | 77.9167 | 0.98515 | 35.4655 | 85.7084
| Heat content of gas | 1037 | btu / cf
| Convert scf to metric ton | 51505.6448 | scf / metric ton
| Heat Rate | 7300 | btu / kWh
| Convert scf to m3 | 35.31 | scf / m3
| Volume NG (atmospheric pressure) per volume LNG | 600 | m3 natural gas / m3 LNG
Fugitive CH4
|  | Leak Rate |  | g / kWh | g/MJ | g co2e/MJ
| Liquefaction | 0.0009 |  | 0.12301 | 0.015974 | 0.57507
| Shipping |  |  | 0.31121 | 0.040415 | 1.4549
| Boil off per day | 0.15%
| Speed | 821 | miles / day
| One-way trip miles | 10000 | miles | calculated based on one way trip, because ship not loaded with LNG on return trip
| Days of Journey | 12.1803 | days
| Extra Days for storage at berth and receiving terminal | 3 | days
| Total Days | 15.1803 | days
| Total BOG % per journey | 2.277%
| % boil off gas leaked | 10%
| Regasification | 0.0009 |  | 0.12301 | 0.015974 | 0.57507
| Storage Tanks | 0.0003 |  | 0.041003 | 0.0053247 | 0.19169
| Ship Loading | 0.0003 |  | 0.041003 | 0.0053247 | 0.19169
| Trucking on receiving side | 0.0003 |  | 0.041003 | 0.0053247 | 0.19169
Fuel Use Slip CH4
|  | CH4 emissions slip as a percent of gas fed to engine | Percent of throughput consumed as fuel | g / kWh | g/MJ
| Liquefaction | 0.0093 | 10% | 0.12711 | 0.016507 | 0.59424
| Shipping | 0.017 |  | 0.047616 | 0.0061835 | 0.22261
| Regasification | 0.0093 | 0.011 | 0.013982 | 0.0018157 | 0.065366
Flaring Slip/Uncombusted CH4
|  | CH4 incomplete combustion as percent of gas sent to flare | Percent Flared | g / kWh | g/MJ | g co2e/MJ
| Liquefaction | 5% | 0.3% | 0.020501 | 0.0026624 | 0.095845
| Regasification | 5% | 0.09% | 0.0061504 | 0.00079871 | 0.028753
D(i): NG Pipeline Transportation CO2
Normalized Emissions
|  | g CO2 | No CCS | CCS
| per mmbtu | 115.1034 | 115.1034 | 126.6137
| per MJ | 0.10912 | 0.10912 | 0.12003
| per kWh | 0.84025 | 0.84025 | 0.92428
| Heat Rate | 7300 | btu / kWh
| Tg CO2 | EPA Inventory (2018 emissions) | EIA
| Transmission | 0.4908
| Pipeline Fuel |  | 44.4598
| Sum |  | 44.9506
https://www.eia.gov/dnav/ng/ng_cons_sum_a_EPG0_vgp_mmcf_a.htm
bcf
876.535
| U.S. Pipeline km for gas transmission | 972 | NETL 2016
| CO2 emissions per km calculated from Inventory+EIA | 0.046245 | Tg per km
| Adjustable CO2 emissions per km | 0.046245 | Tg per km
| Pipeline km for gas transmission (production + receiving country) | 80.467 | km
| Emissions adjusted for km | 3.7212 | Tg
| Natural Gas Delivered to Consumers | 27568.157 | bcf
| Natural Gas Exports | 3607.841 | bcf
| Domestic Consumers+Exports | 31175.998 | bcf
| Total Heat Content of Delivered Gas | 32329509926 | mmbtu
D(ii): NG LNG Transportation CO2
Normalized Emissions
|  | g CO2 | No CCS | CCS
| per mmbtu | 7504.3868 | 7504.3868 | 8254.8255
| per MJ | 7.1142 | 7.1142 | 7.8256
| per kWh | 54.782 | 54.782 | 60.2602
| Heat Rate | 7300 | btu / kWh
| Carbon Coefficient | 14.43 | kg carbon / mmbtu
| C to CO2 | 3.6667 | kg CO2 / kg C
Fuel Use CO2
|  | Percent NG consumed as fuel |  | g / kWh | g/MJ
| Liquefaction | 10% |  | 38.6243 | 5.0159
| Shipping |  |  | 10.4027 | 1.3509
| Heat content of gas | 1037 | btu / cf
| Convert scf to m3 | 35.31 | scf / m3
| Volume NG (atmospheric pressure) per volume LNG | 600 | m3 natural gas / m3 LNG
| Round trip miles | 20000 | miles | calculated based on round trip, because ship needs to return to origin, and not clear that it can be loaded with another product, so emission still part of LNG supply chain
| Tanker Capacity | 260000 | m3 LNG
| CO2 emissions per mile | 407 | kg / mile
| Regasification | 1.1% |  | 4.2487 | 0.55175
Flaring CO2
|  | Percent Flared |  | g / kWh | g/MJ
| Liquefaction | 0.3% |  | 1.1587 | 0.15048
| Regasification | 0.09% |  | 0.34762 | 0.045143
E: NG Power Plant
| Normalized Emissions | g CO2 | No CCS | CCS
| per mmbtu | 52910 | 52910 | 5820.1
| per MJ | 50.1587 | 50.1587 | 5.5175
| per kWh | 386.243 | 386.243 | 42.4867
| Heat Rate | 7300 | btu / kWh
| Carbon Dioxide Emission Coefficient | 14.43 | kg C / mmbtu
| C to CO2 | 3.6667 | kg CO2 / kg C
|  | 52.91 | kg CO2 / mmbtu

## NG C4
A: NG Production CH4
| Normalized Emissions |  |  |  | No CCS |  |  | CCS
|  | g CH4 | g CO2e (100 yr) | g CO2e (20 yr) | g CH4 | g CO2e (100 yr) | g CO2e (20 yr) | g CH4 | g CO2e (100 yr) | g CO2e (20 yr)
| per mmbtu | 324.8622 | 11695.0405 | 28263.0145 | 324.8622 | 11695.0405 | 28263.0145 | 357.3485 | 12864.5445 | 31089.316
| per MJ | 0.30797 | 11.0869 | 26.7933 | 0.30797 | 11.0869 | 26.7933 | 0.33877 | 12.1956 | 29.4727
| per kWh | 2.2302 | 80.2887 | 194.031 | 2.2302 | 80.2887 | 194.031 | 2.4533 | 88.3176 | 213.4341
| Heat Rate | 6865.1911 | btu / kWh
| Leak Rate as a percent of gas delivered | 1.826%
| Heat content of gas | 1037 | btu/cf
| Convert scf to metric ton | 51505.6448 | scf / metric ton
| CH4 percent of delivered gas | 95%
| FOR REFRENCE |  |  |  |  | Alvarez | Table S3
|  | EPA Inventory (2018 emissions) | EDF/Alvarez 2018 (2015 emissions) |  |  | Low | Mid | High
| Tg Methane |  | Mid | Adjustment factor | Permian compared to US
| Oil and Gas Production (with adjustment) | 2.8179 | 4.56 | 60% | 100% | 6 | 7.6 | 9.6
| Gas Production | 1.8915
| Oil Production | 1.4095
| Gathering | 1.3906 | 2.6 |  |  | 2.4 | 2.6 | 3.2
| Processing | 0.48785 | 0.72 |  |  | 0.65 | 0.72 | 0.92
| Sum | 4.6963 | 7.88 |  |  | 9.05 | 10.92 | 13.72
| Bcf Methane |  |  | Gas Composition
| Oil and Gas Production (with adjustment) | 174.8624 | 282.9708 | 83% |  |  | US | Permian | Appalachian
| Gas Production |  |  | 83% |  | # Gas Wells | 477513 | 91290 | 95190 | source: ghgrp well data
| Oil Production |  |  | 83% |  | Production | 32000000 | 4300000 | 11400000 | source: mjb report
| Gathering | 86.2916 | 161.343 | 83%
| Processing | 30.2738 | 44.6796 | 83% |  | Production per well | 67.0139 | 47.1026 | 119.7605
| Sum | 291.4277 | 488.9934 |  |  | compared to US avg |  | 0.70288 | 1.7871
[8 empty] | 142.3% | 55.96%
% leak rate (net)
| Oil and Gas Production (with adjustment) | 0.5609% | 1.057%
Gas Production
Oil Production
| Gathering | 0.2768% | 0.6026%
| Processing | 0.09711% | 0.1669%
| Sum | 0.9348% | 1.826%
% leak rate (gross)
| Oil and Gas Production (with adjustment) | 0.4685% | 0.8597%
Gas Production
Oil Production
| Gathering | 0.2312% | 0.4902%
| Processing | 0.08111% | 0.1357%
| Sum | 0.7808% | 1.486% | 2.75%
| Gross Gas Production (bcf) | 37325.539 | 32914.647 | https://www.eia.gov/dnav/ng/ng_prod_sum_a_EPG0_FGW_mmcf_a.htm
| Natural Gas Delivered to Consumers (bcf) | 27568.157 | 24989.285 | https://www.eia.gov/dnav/ng/ng_cons_sum_a_EPG0_vgt_mmcf_a.htm
| Natural Gas Exports (bcf) | 3607.841 | 1783.512 | https://www.eia.gov/dnav/ng/NG_MOVE_STATE_DCU_NUS_A.htm
| Domestic Consumers+Exports (bcf) | 31175.998 | 26772.797
| Gas Delivered as a percent of gas produced | 83.52% | 81.34%
| Total Heat Content of Delivered Gas (mmbtu) | 32329509926 | 27763390489
| g CH4 / mmbtu | 145.263 | 283.827
| g CH4 / kWh | 0.99726 | 1.9485
B: NG Production CO2
Normalized Emissions
|  | g CO2 | No CCS | CCS
| per mmbtu | 5311.8716 | 5311.8716 | 5843.0588
| per MJ | 5.0357 | 5.0357 | 5.5392
| per kWh | 36.467 | 36.467 | 40.1137
| CO2 emissions per mmcf - Combustion | 4.348 | metric tons / mmcf
| CO2 emissions per mmcf - Flaring | 0.77457 | metric tons / mmcf
| CO2 emissions per mmcf gas delivered - Acid Gas Removal | 0.38579
| Heat Rate | 6865.1911 | btu / kWh
| Convert scf to metric ton | 51505.6448 | scf / metric ton
| Heat content of gas | 1037 | btu/cf
| C to CO2 | 3.6667 | kg CO2 / kg C
| Combustion Emissions to use: | 135.5548
| Flaring Emissions to use: | 24.148
| Acid Gas Removal Emissions to use: | 12.0275
| Natural Gas Delivered to Consumers | 27568.157 | bcf
| Natural Gas Exports | 3607.841 | bcf | [6 empty] | % of production |  |  | % of production
| Domestic Consumers+Exports | 31175.998 | bcf | [5 empty] | Permian | 13.79% |  | Appalachian | 36.57%
| Domestic Consumers+Exports | 31175998 | mmcf
| Total Heat Content of Delivered Gas (mmbtu) | 32329509926 | [6 empty] | Domestic Consumers+Exports | 4300000 | mmcf | Domestic Consumers+Exports | 11400000 | mmcf
| Calculated Emission rate - Combustion/Other | 4.348 | metric tons/mmcf | [5 empty] | Calculated Emission rate - Combustion/Other | 5.8335 | metric tons/mmcf | Calculated Emission rate - Combustion/Other | 2.2966 | metric tons/mmcf |  | 0 | bcf
| Calculated Emission rate - Flaring | 0.77457 | metric tons/mmcf | [5 empty] | Calculated Emission rate - Flaring | 1.9439 | metric tons/mmcf | Calculated Emission rate - Flaring | 0.027839 | metric tons/mmcf | Flare efficiency | 95%
| Calculated Emission rate - Acid Gas Removal | 0.38579 | metric tons/mmcf | [5 empty] | Calculated Emission rate - Acid Gas Removal | 0.32316 | metric tons/mmcf |  | 0.10668
[15 empty] | kgCO2/Mscf | 84.64 | approximate
| Tg CO2 | [13 empty] | CO2 emissions | 0 | metric tons
|  | EPA GHGRP 2018 subpart W | EPA GHGRP 2018 subpart C | [6 empty] | EPA GHGRP 2018 subpart W | EPA GHGRP 2018 subpart C |  | EPA GHGRP 2018 subpart W | EPA GHGRP 2018 subpart C
| Gas Production - Combustion/Other |  |  | Adjustment factor for oil vs gas | Adjusted to account for % of gas production not reporting to GHGRP |  |  |  | Gas Production - Combustion/Other |  |  | Gas Production - Combustion/Other |  |  | Gas Production | 33968 | bcf | https://www.eia.gov/international/data/country/QAT/natural-gas/dry-natural-gas-production?pd=3002&p=00g&u=0&f=A&v=mapbubble&a=-&i=none&vo=value&&t=C&g=none&l=249--194&s=315532800000&e=1546300800000
| Gas Production - Flaring | [7 empty] | Gas Production - Flaring |  |  | Gas Production - Flaring |  |  |  | 33968000 | mmcf
| Oil Production (with adjustment) - Combustion/Other | [7 empty] | Oil Production (with adjustment) - Combustion/Other |  |  | Oil Production (with adjustment) - Combustion/Other
| Oil Production (with adjustment) - Flaring | [7 empty] | Oil Production (with adjustment) - Flaring |  |  | Oil Production (with adjustment) - Flaring |  |  | Flaring emissions rate | 0
| Oil and Gas Production - Combustion/Other | 32.9305 | 4.0241 | 60% | 21% |  |  |  | Oil and Gas Production - Combustion/Other | 7.4831 | 0.55502 | Oil and Gas Production - Combustion/Other | 2.0987 | 1.4715
| Oil and Gas Production - Flaring | 16.5916 | [6 empty] | Oil and Gas Production - Flaring | 5.3563 | 0 | Oil and Gas Production - Flaring | 0.029614 | 0
| Oil and Gas Production - Acid Gas Removal | 0.026248 | [6 empty] | Oil and Gas Production - Acid Gas Removal | 0 |  | Oil and Gas Production - Acid Gas Removal | 0.003339 | 0
| Gathering/Boosting - Combustion/Other | 59.2699 | [6 empty] | Gathering/Boosting - Combustion/Other | 11.6262 | 0 | Gathering/Boosting - Combustion/Other | 8.3213 | 0
| Gathering/Boosting - Flaring | 3.437 | [6 empty] | Gathering/Boosting - Flaring | 1.4383 | 0 | Gathering/Boosting - Flaring | 0.086674 | 0
| Gathering/Boosting - Acid Gas Removal | 0.6096 | [6 empty] | Gathering/Boosting - Acid Gas Removal | 0.14707 |  | Gathering/Boosting - Acid Gas Removal | 0.024685 | 0
| Processing - Combustion/Other | 0.26467 | 39.0656 | Gas Composition | bcf |  |  |  | Processing - Combustion/Other |  | 5.3882 | Processing - Combustion/Other | 0.0043258 | 14.285
| Processing - Flaring | 4.1193 | [6 empty] | Processing - Flaring | 1.5641 | 0 | Processing - Flaring | 0.20108
| Processing - Acid Gas Removal | 11.3916 | [6 empty] | Processing - Acid Gas Removal | 1.2425 |  | Processing - Acid Gas Removal | 1.1881
| Lease Fuel - Combustion/Other |  |  | 83% | 1248.046 | https://www.eia.gov/dnav/ng/ng_cons_sum_a_EPG0_vcl_mmcf_a.htm |  |  | Lease Fuel - Combustion/Other | 0.031604 | 0 | Lease Fuel - Combustion/Other
| Plant Fuel Combustion/Other |  |  | 83% | 446.192 | https://www.eia.gov/dnav/ng/ng_cons_sum_a_EPG0_VCF_mmcf_a.htm |  |  | Plant Fuel Combustion/Other | 0 | 0 | Plant Fuel Combustion/Other
| Combustion/Other Sum |  | 135.5548 | [5 empty] | Combustion/Other Sum | 25.0841 |  | Combustion/Other Sum | 26.1808
| Flaring Sum |  | 24.148 | [5 empty] | Flaring Sum | 8.3588 |  | Flaring Sum | 0.31737
| Acid Gas Removal Sum |  | 12.0275 | [5 empty] | Acid Gas Removal Sum | 1.3896 |  | Acid Gas Removal Sum | 1.2162
| Combustion/Other Metric tons |  | 135554768.5316 | [5 empty] | Combustion/Other Metric tons | 25084051.0379 |  | Combustion/Other Metric tons | 26180760.5096
| Flaring Metric tons |  | 24147978.7089 | [5 empty] | Flaring Metric tons | 8358764.3253 |  | Flaring Metric tons | 317365.1772
| Acid Gas Removal Metric tons |  | 12027459.1013 | [5 empty] | Acid Gas Removal Metric tons | 1389578 |  | Acid Gas Removal Metric tons | 1216160
C(i): NG Pipeline Transportation CH4
| Normalized Emissions |  |  |  | No CCS |  |  | CCS
|  | g CH4 | g CO2e (100 yr) | g CO2e (20 yr) | g CH4 | g CO2e (100 yr) | g CO2e (20 yr) | g CH4 | g CO2e (100 yr) | g CO2e (20 yr)
| per mmbtu | 40.2197 | 1447.9084 | 3499.1121 | 40.2197 | 1447.9084 | 3499.1121 | 44.2416 | 1592.6993 | 3849.0233
| per MJ | 0.038128 | 1.3726 | 3.3172 | 0.038128 | 1.3726 | 3.3172 | 0.041941 | 1.5099 | 3.6489
| per kWh | 0.27612 | 9.9402 | 24.0221 | 0.27612 | 9.9402 | 24.0221 | 0.30373 | 10.9342 | 26.4243
| Heat Rate | 6865.1911 | btu / kWh
| Leak Rate in producing country | 0.0014572
| Leak Rate in receiving country | 0.000804
| Heat content of gas | 1037 | btu/cf
| Convert scf to metric ton | 51505.6448 | scf / metric ton
| CH4 percent of whole gas | 95%
FOR REFRENCE
|  | EPA Inventory (2018 emissions) | EDF/Alvarez 2018 (2015 emissions)
| Tg Methane | 1.3985 | 1.733
| Bcf Methane | 75.8217 | 93.9571
| % leak rate (net) | 0.2432% | 0.3509%
| % leak rate (gross) | 0.2031% | 0.2517%
| U.S. Pipeline km for gas transmission | 972 | 972 | NETL 2016
| CH4 emissions per km | 2.5021e-06 | 3.6105e-06 | bcf/bcf-km
| Pipeline km for gas transmission | 725 | 725 | km
| Leak rate (net) adjusted for km | 0.1814% | 0.2618%
| Tg Methane | 1.0431 | 1.2926
| Leak rate (gross) adjusted for miles | 0.1515% | 0.1878%
| Gross Gas Production | 37325.539 | 32914.647 | bcf | https://www.eia.gov/dnav/ng/ng_prod_sum_a_EPG0_FGW_mmcf_a.htm
| Natural Gas Delivered to Consumers | 27568.157 | 24989.285 | bcf | https://www.eia.gov/dnav/ng/ng_cons_sum_a_EPG0_vgt_mmcf_a.htm
| Natural Gas Exports | 3607.841 | 1783.512 | bcf | https://www.eia.gov/dnav/ng/NG_MOVE_STATE_DCU_NUS_A.htm
| Domestic Consumers+Exports | 31175.998 | 26772.797 | bcf
| Total Heat Content of Delivered Gas | 32329509926 | 27763390489 | mmbtu
| g CH4 / mmbtu | 32.2653 | 46.5584
| g CH4 / kWh | 0.22151 | 0.31963
C(ii): NG LNG Transportation CH4
| Normalized Emissions |  |  |  | No CCS |  |  | CCS
|  | g CH4 | g CO2e (100 yr) | g CO2e (20 yr) | g CH4 | g CO2e (100 yr) | g CO2e (20 yr) | g CH4 | g CO2e (100 yr) | g CO2e (20 yr)
| per mmbtu | 122.6842 | 4416.63 | 10673.5224 | 122.6842 | 4416.63 | 10673.5224 | 134.9526 | 4858.2929 | 11740.8746
| per MJ | 0.1163 | 4.187 | 10.1185 | 0.1163 | 4.187 | 10.1185 | 0.12794 | 4.6057 | 11.1303
| per kWh | 0.84225 | 30.321 | 73.2758 | 0.84225 | 30.321 | 73.2758 | 0.92648 | 33.3531 | 80.6033
| Heat content of gas | 1037 | btu / cf
| Convert scf to metric ton | 51505.6448 | scf / metric ton
| Heat Rate | 6865.1911 | btu / kWh
| Convert scf to m3 | 35.31 | scf / m3
| Volume NG (atmospheric pressure) per volume LNG | 600 | m3 natural gas / m3 LNG
Fugitive CH4
|  | Leak Rate |  | g / kWh | g/MJ | g co2e/MJ
| Liquefaction | 0.0009 |  | 0.11568 | 0.015974 | 0.57507
| Shipping |  |  | 0.29268 | 0.040415 | 1.4549
| Boil off per day | 0.15%
| Speed | 821 | miles / day
| One-way trip miles | 10000 | miles | calculated based on one way trip, because ship not loaded with LNG on return trip
| Days of Journey | 12.1803 | days
| Extra Days for storage at berth and receiving terminal | 3 | days
| Total Days | 15.1803 | days
| Total BOG % per journey | 2.277%
| % boil off gas leaked | 10%
|  |  |  | g / kWh | g/MJ | g co2e/MJ
| Regasification | 0.0009 |  | 0.11568 | 0.015974 | 0.57507
| Storage Tanks | 0.0003 |  | 0.03856 | 0.0053247 | 0.19169
| Ship Loading | 0.0003 |  | 0.03856 | 0.0053247 | 0.19169
| Trucking on receiving side | 0.0003 |  | 0.03856 | 0.0053247 | 0.19169
Fuel Use Slip CH4
|  | CH4 emissions slip as a percent of gas fed to engine | Percent of throughput consumed as fuel | g / kWh | g/MJ | g co2e/MJ
| Liquefaction | 0.93% | 10% | 0.11954 | 0.016507 | 0.59424
| Shipping | 1.7% |  | 0.04478 | 0.0061835 | 0.22261
| Regasification | 0.93% | 1.1% | 0.013149 | 0.0018157 | 0.065366
Flaring Slip/Uncombusted CH4
|  | CH4 incomplete combustion as percent of gas sent to flare | Percent Flared | g / kWh | g/MJ | g co2e/MJ
| Liquefaction | 5% | 0.3% | 0.01928 | 0.0026624 | 0.095845
| Regasification | 5% | 0.09% | 0.005784 | 0.00079871 | 0.028753
D(i): NG Pipeline Transportation CO2
Normalized Emissions
|  | g CO2 | No CCS | CCS
| per mmbtu | 1323.1591 | 1323.1591 | 1455.475
| per MJ | 1.2544 | 1.2544 | 1.3798
| per kWh | 9.0837 | 9.0837 | 9.9921
| Heat Rate | 6865.1911 | btu / kWh
| Tg CO2 | EPA Inventory (2018 emissions) | EIA
| Transmission | 0.4908
| Pipeline Fuel |  | 44.4598
| Sum |  | 44.9506
https://www.eia.gov/dnav/ng/ng_cons_sum_a_EPG0_vgp_mmcf_a.htm
bcf
876.535
| U.S. Pipeline km for gas transmission | 972 | NETL 2016
| CO2 emissions per km calculated from Inventory+EIA | 0.046245 | Tg per km
| Adjustable CO2 emissions per km | 0.046245 | Tg per km
| Pipeline km for gas transmission (production + receiving country) | 925 | km
| Emissions adjusted for km | 42.7771 | Tg
| Natural Gas Delivered to Consumers | 27568.157 | bcf
| Natural Gas Exports | 3607.841 | bcf
| Domestic Consumers+Exports | 31175.998 | bcf
| Total Heat Content of Delivered Gas | 32329509926 | mmbtu
D(ii): NG LNG Transportation CO2
Normalized Emissions
|  | g CO2 | No CCS | CCS
| per mmbtu | 7504.3868 | 7504.3868 | 8254.8255
| per MJ | 7.1142 | 7.1142 | 7.8256
| per kWh | 51.519 | 51.519 | 56.671
| Heat Rate | 6865.1911 | btu / kWh
| Carbon Coefficient | 14.43 | kg carbon / mmbtu
| C to CO2 | 3.6667 | kg CO2 / kg C
Fuel Use CO2
|  | Percent NG consumed as fuel |  | g / kWh | g/MJ
| Liquefaction | 10% |  | 36.3237 | 5.0159
| Shipping |  |  | 9.7831 | 1.3509
| Heat content of gas | 1037 | btu / cf
| Convert scf to m3 | 35.31 | scf / m3
| Volume NG (atmospheric pressure) per volume LNG | 600 | m3 natural gas / m3 LNG
| Round trip miles | 20000 | miles | calculated based on round trip, because ship needs to return to origin, and not clear that it can be loaded with another product, so emission still part of LNG supply chain
| Tanker Capacity | 260000 | m3 LNG
| CO2 emissions per mile | 407 | kg / mile
| Regasification | 1.1% |  | 3.9956 | 0.55175
Flaring CO2
|  | Percent Flared |  | g / kWh | g/MJ
| Liquefaction | 0.3% |  | 1.0897 | 0.15048
| Regasification | 0.09% |  | 0.32691 | 0.045143
E: NG Power Plant
| Normalized Emissions | g CO2 | No CCS | CCS
| per mmbtu | 52910 | 52910 | 5820.1
| per MJ | 50.1587 | 50.1587 | 5.5175
| per kWh | 363.2373 | 363.2373 | 39.9561
| Heat Rate | 6865.1911 | btu / kWh
| Carbon Dioxide Emission Coefficient | 14.43 | kg C / mmbtu
| C to CO2 | 3.6667 | kg CO2 / kg C
|  | 52.91 | kg CO2 / mmbtu

## NG C5
A: NG Production CH4
| Normalized Emissions |  |  |  | No CCS |  |  | CCS
|  | g CH4 | g CO2e (100 yr) | g CO2e (20 yr) | g CH4 | g CO2e (100 yr) | g CO2e (20 yr) | g CH4 | g CO2e (100 yr) | g CO2e (20 yr)
| per mmbtu | 137.7872 | 4960.3403 | 11987.4889 | 137.7872 | 4960.3403 | 11987.4889 | 151.566 | 5456.3743 | 13186.2378
| per MJ | 0.13062 | 4.7024 | 11.3641 | 0.13062 | 4.7024 | 11.3641 | 0.14368 | 5.1726 | 12.5006
| per kWh | 0.94594 | 34.0537 | 82.2964 | 0.94594 | 34.0537 | 82.2964 | 1.0405 | 37.4591 | 90.526
| Heat Rate | 6865.1911 | btu / kWh
| Leak Rate as a percent of gas delivered | 0.0077467
| Heat content of gas | 1037 | btu/cf
| Convert scf to metric ton | 51505.6448 | scf / metric ton
| CH4 percent of delivered gas | 95%
| FOR REFRENCE |  |  |  |  | Alvarez | Table S3
|  | EPA Inventory (2018 emissions) | EDF/Alvarez 2018 (2015 emissions) |  |  | Low | Mid | High
| Tg Methane |  | Mid | Adjustment factor | Qatar compared to US
| Oil and Gas Production (with adjustment) | 0.0096542 | 0.022227 | 60% | 0.4874% | 6 | 7.6 | 9.6
| Gas Production | 1.8915
| Oil Production | 1.4095
| Gathering | 1.3906 | 2.6 |  |  | 2.4 | 2.6 | 3.2
| Processing | 0.48785 | 0.72 |  |  | 0.65 | 0.72 | 0.92
| Sum | 1.8881 | 3.3422 |  |  | 9.05 | 10.92 | 13.72
| Bcf Methane |  |  | Gas Composition
| Oil and Gas Production (with adjustment) | 0.59909 | 1.3793 | 83% |  |  | US | Qatar | Russia
| Gas Production |  |  | 83% |  | # Gas Wells | 477513 | 425 | 7438 | https://www.opec.org/opec_web/static_files_project/media/downloads/publications/ASB%202018.pdf | https://www.gazprom.com/about/production/extraction/
| Oil Production |  |  | 83% |  | Production mmcf | 32000000 | 5843000 | 17660881.47 | mmcf | https://www.eia.gov/international/data/country/QAT/natural-gas/dry-natural-gas-production?pd=3002&p=00g&u=0&f=A&v=mapbubble&a=-&i=none&vo=value&&t=C&g=none&l=249-000000000000000000000000000000000000001400000002&s=315532800000&e=1546300800000
| Gathering | 86.2916 | 161.343 | 83%
| Processing | 30.2738 | 44.6796 | 83% |  | Production per well | 67.0139 | 13748.2353 | 2374.4127 |  | 500.1 | bcm
| Sum | 117.1644 | 207.4019 |  |  | compared to US avg | 1 | 205.155 | 35.4317 |  | 17660.8815 | bcf
[7 empty] | 100% | 0.4874% |  |  | 17660881.47 | mmcf
% leak rate (net)
| Oil and Gas Production (with adjustment) | 0.001922% | 0.005152%
Gas Production
Oil Production
| Gathering | 0.2768% | 0.6026%
| Processing | 0.09711% | 0.1669%
| Sum | 0.3758% | 0.7747%
% leak rate (gross)
| Oil and Gas Production (with adjustment) | 0.001605% | 0.004191%
Gas Production
Oil Production
| Gathering | 0.2312% | 0.4902%
| Processing | 0.08111% | 0.1357%
| Sum | 0.3139% | 0.6301% | 2.75%
| Gross Gas Production (bcf) | 37325.539 | 32914.647 | https://www.eia.gov/dnav/ng/ng_prod_sum_a_EPG0_FGW_mmcf_a.htm
| Natural Gas Delivered to Consumers (bcf) | 27568.157 | 24989.285 | https://www.eia.gov/dnav/ng/ng_cons_sum_a_EPG0_vgt_mmcf_a.htm
| Natural Gas Exports (bcf) | 3607.841 | 1783.512 | https://www.eia.gov/dnav/ng/NG_MOVE_STATE_DCU_NUS_A.htm
| Domestic Consumers+Exports (bcf) | 31175.998 | 26772.797
| Gas Delivered as a percent of gas produced | 83.52% | 81.34%
| Total Heat Content of Delivered Gas (mmbtu) | 32329509926 | 27763390489
| g CH4 / mmbtu | 58.401 | 120.3825
| g CH4 / kWh | 0.40093 | 0.82645
B: NG Production CO2
Normalized Emissions
|  | g CO2 | No CCS | CCS
| per mmbtu | 5185.3782 | 5185.3782 | 5703.916
| per MJ | 4.9157 | 4.9157 | 5.4073
| per kWh | 35.5986 | 35.5986 | 39.1585
| CO2 emissions per mmcf - Combustion | 4.348 | metric tons / mmcf
| CO2 emissions per mmcf - Flaring | 0.6434 | metric tons / mmcf
| CO2 emissions per mmcf gas delivered - Acid Gas Removal | 0.38579
| Heat Rate | 6865.1911 | btu / kWh
| Convert scf to metric ton | 51505.6448 | scf / metric ton
| Heat content of gas | 1037 | btu/cf
| C to CO2 | 3.6667 | kg CO2 / kg C
| Combustion Emissions to use: | 135.5548
| Flaring Emissions to use: | 20.0585
| Acid Gas Removal Emissions to use: | 12.0275 | [13 empty] | Qatar
| Natural Gas Delivered to Consumers | 27568.157 | bcf
| Natural Gas Exports | 3607.841 | bcf | [6 empty] | % of production |  |  |  | % of production |  | Flaring 2019 | 1.34 | bcm | https://pubdocs.worldbank.org/en/503141595343850009/WB-GGFR-Report-July2020.pdf
| Domestic Consumers+Exports | 31175.998 | bcf | [5 empty] | Permian | 13.79% |  |  | Appalachian | 36.57% |  |  | 47.3217 | bcf
| Domestic Consumers+Exports | 31175998 | mmcf | [12 empty] | Flare efficiency | 95%
| Total Heat Content of Delivered Gas (mmbtu) | 32329509926 | [6 empty] | Domestic Consumers+Exports | 4300000 | mmcf |  | Domestic Consumers+Exports | 11400000 | mmcf | kgCO2/Mscf | 84.64 | approximate
| Calculated Emission rate - Combustion/Other | 4.348 | metric tons/mmcf | [5 empty] | Calculated Emission rate - Combustion/Other | 5.8335 | metric tons/mmcf |  | Calculated Emission rate - Combustion/Other | 2.2966 | metric tons/mmcf | CO2 emissions | 3805043.0928 | metric tons
| Calculated Emission rate - Flaring | 0.77457 | metric tons/mmcf | [5 empty] | Calculated Emission rate - Flaring | 1.9439 | metric tons/mmcf |  | Calculated Emission rate - Flaring | 0.027839 | metric tons/mmcf
| Calculated Emission rate - Acid Gas Removal | 0.38579 | metric tons/mmcf | [5 empty] | Calculated Emission rate - Acid Gas Removal | 0.32316 | metric tons/mmcf |  |  | 0.10668 |  | Gas Production | 5914 | bcf | https://www.eia.gov/international/data/country/QAT/natural-gas/dry-natural-gas-production?pd=3002&p=00g&u=0&f=A&v=mapbubble&a=-&i=none&vo=value&&t=C&g=none&l=249--194&s=315532800000&e=1546300800000
[17 empty] | 5914000 | mmcf
Tg CO2
|  | EPA GHGRP 2018 subpart W | EPA GHGRP 2018 subpart C | [6 empty] | EPA GHGRP 2018 subpart W | EPA GHGRP 2018 subpart C |  |  | EPA GHGRP 2018 subpart W | EPA GHGRP 2018 subpart C | Flaring emissions rate | 0.6434
| Gas Production - Combustion/Other |  |  | Adjustment factor for oil vs gas | Adjusted to account for % of gas production not reporting to GHGRP |  |  |  | Gas Production - Combustion/Other |  |  |  | Gas Production - Combustion/Other
| Gas Production - Flaring | [7 empty] | Gas Production - Flaring |  |  |  | Gas Production - Flaring
| Oil Production (with adjustment) - Combustion/Other | [7 empty] | Oil Production (with adjustment) - Combustion/Other |  |  |  | Oil Production (with adjustment) - Combustion/Other
| Oil Production (with adjustment) - Flaring | [7 empty] | Oil Production (with adjustment) - Flaring |  |  |  | Oil Production (with adjustment) - Flaring
| Oil and Gas Production - Combustion/Other | 32.9305 | 4.0241 | 60% | 21% |  |  |  | Oil and Gas Production - Combustion/Other | 7.4831 | 0.55502 |  | Oil and Gas Production - Combustion/Other | 2.0987 | 1.4715
| Oil and Gas Production - Flaring | 16.5916 | [6 empty] | Oil and Gas Production - Flaring | 5.3563 | 0 |  | Oil and Gas Production - Flaring | 0.029614 | 0
| Oil and Gas Production - Acid Gas Removal | 0.026248 | [6 empty] | Oil and Gas Production - Acid Gas Removal | 0 |  |  | Oil and Gas Production - Acid Gas Removal | 0.003339 | 0
| Gathering/Boosting - Combustion/Other | 59.2699 | [6 empty] | Gathering/Boosting - Combustion/Other | 11.6262 | 0 |  | Gathering/Boosting - Combustion/Other | 8.3213 | 0
| Gathering/Boosting - Flaring | 3.437 | [6 empty] | Gathering/Boosting - Flaring | 1.4383 | 0 |  | Gathering/Boosting - Flaring | 0.086674 | 0
| Gathering/Boosting - Acid Gas Removal | 0.6096 | [6 empty] | Gathering/Boosting - Acid Gas Removal | 0.14707 |  |  | Gathering/Boosting - Acid Gas Removal | 0.024685 | 0
| Processing - Combustion/Other | 0.26467 | 39.0656 | Gas Composition | bcf |  |  |  | Processing - Combustion/Other |  | 5.3882 |  | Processing - Combustion/Other | 0.0043258 | 14.285
| Processing - Flaring | 4.1193 | [6 empty] | Processing - Flaring | 1.5641 | 0 |  | Processing - Flaring | 0.20108
| Processing - Acid Gas Removal | 11.3916 | [6 empty] | Processing - Acid Gas Removal | 1.2425 |  |  | Processing - Acid Gas Removal | 1.1881
| Lease Fuel - Combustion/Other |  |  | 83% | 1248.046 | https://www.eia.gov/dnav/ng/ng_cons_sum_a_EPG0_vcl_mmcf_a.htm |  |  | Lease Fuel - Combustion/Other | 0.031604 | 0 |  | Lease Fuel - Combustion/Other
| Plant Fuel Combustion/Other |  |  | 83% | 446.192 | https://www.eia.gov/dnav/ng/ng_cons_sum_a_EPG0_VCF_mmcf_a.htm |  |  | Plant Fuel Combustion/Other | 0 | 0 |  | Plant Fuel Combustion/Other
| Combustion/Other Sum |  | 135.5548 | [5 empty] | Combustion/Other Sum | 25.0841 |  |  | Combustion/Other Sum | 26.1808
| Flaring Sum |  | 24.148 | [5 empty] | Flaring Sum | 8.3588 |  |  | Flaring Sum | 0.31737
| Acid Gas Removal Sum |  | 12.0275 | [5 empty] | Acid Gas Removal Sum | 1.3896 |  |  | Acid Gas Removal Sum | 1.2162
| Combustion/Other Metric tons |  | 135554768.5316 | [5 empty] | Combustion/Other Metric tons | 25084051.0379 |  |  | Combustion/Other Metric tons | 26180760.5096
| Flaring Metric tons |  | 24147978.7089 | [5 empty] | Flaring Metric tons | 8358764.3253 |  |  | Flaring Metric tons | 317365.1772
| Acid Gas Removal Metric tons |  | 12027459.1013 | [5 empty] | Acid Gas Removal Metric tons | 1389578 |  |  | Acid Gas Removal Metric tons | 1216160
C(i): NG Pipeline Transportation CH4
| Normalized Emissions |  |  |  | No CCS |  |  | CCS
|  | g CH4 | g CO2e (100 yr) | g CO2e (20 yr) | g CH4 | g CO2e (100 yr) | g CO2e (20 yr) | g CH4 | g CO2e (100 yr) | g CO2e (20 yr)
| per mmbtu | 15.3729 | 553.4228 | 1337.4384 | 15.3729 | 553.4228 | 1337.4384 | 16.9101 | 608.7651 | 1471.1822
| per MJ | 0.014573 | 0.52464 | 1.2679 | 0.014573 | 0.52464 | 1.2679 | 0.016031 | 0.57711 | 1.3947
| per kWh | 0.10554 | 3.7994 | 9.1818 | 0.10554 | 3.7994 | 9.1818 | 0.11609 | 4.1793 | 10.0999
| Heat Rate | 6865.1911 | btu / kWh
| Leak Rate in producing country | 6.03e-05
| Leak Rate in receiving country | 0.000804
| Heat content of gas | 1037 | btu/cf
| Convert scf to metric ton | 51505.6448 | scf / metric ton
| CH4 percent of whole gas | 95%
FOR REFRENCE
|  | EPA Inventory (2018 emissions) | EDF/Alvarez 2018 (2015 emissions)
| Tg Methane | 1.3985 | 1.733
| Bcf Methane | 75.8217 | 93.9571
| % leak rate (net) | 0.2432% | 0.3509%
| % leak rate (gross) | 0.2031% | 0.2517%
| U.S. Pipeline km for gas transmission | 972 | 972 | NETL 2016
| CH4 emissions per km | 2.5021e-06 | 3.6105e-06 | bcf/bcf-km
| Pipeline km for gas transmission | 15 | 15 | km
| Leak rate (net) adjusted for km | 0.003753% | 0.005416%
| Tg Methane | 0.021582 | 0.026744
| Leak rate (gross) adjusted for miles | 0.003135% | 0.003885%
| Gross Gas Production | 37325.539 | 32914.647 | bcf | https://www.eia.gov/dnav/ng/ng_prod_sum_a_EPG0_FGW_mmcf_a.htm
| Natural Gas Delivered to Consumers | 27568.157 | 24989.285 | bcf | https://www.eia.gov/dnav/ng/ng_cons_sum_a_EPG0_vgt_mmcf_a.htm
| Natural Gas Exports | 3607.841 | 1783.512 | bcf | https://www.eia.gov/dnav/ng/NG_MOVE_STATE_DCU_NUS_A.htm
| Domestic Consumers+Exports | 31175.998 | 26772.797 | bcf
| Total Heat Content of Delivered Gas | 32329509926 | 27763390489 | mmbtu
| g CH4 / mmbtu | 0.66756 | 0.96328
| g CH4 / kWh | 0.0045829 | 0.0066131
C(ii): NG LNG Transportation CH4
| Normalized Emissions |  |  |  | No CCS |  |  | CCS
|  | g CH4 | g CO2e (100 yr) | g CO2e (20 yr) | g CH4 | g CO2e (100 yr) | g CO2e (20 yr) | g CH4 | g CO2e (100 yr) | g CO2e (20 yr)
| per mmbtu | 122.6842 | 4416.63 | 10673.5224 | 122.6842 | 4416.63 | 10673.5224 | 134.9526 | 4858.2929 | 11740.8746
| per MJ | 0.1163 | 4.187 | 10.1185 | 0.1163 | 4.187 | 10.1185 | 0.12794 | 4.6057 | 11.1303
| per kWh | 0.84225 | 30.321 | 73.2758 | 0.84225 | 30.321 | 73.2758 | 0.92648 | 33.3531 | 80.6033
| Heat content of gas | 1037 | btu / cf
| Convert scf to metric ton | 51505.6448 | scf / metric ton
| Heat Rate | 6865.1911 | btu / kWh
| Convert scf to m3 | 35.31 | scf / m3
| Volume NG (atmospheric pressure) per volume LNG | 600 | m3 natural gas / m3 LNG
Fugitive CH4
|  | Leak Rate |  | g / kWh | g/MJ | g co2e/MJ
| Liquefaction | 0.0009 |  | 0.11568 | 0.015974 | 0.57507
| Shipping |  |  | 0.29268 | 0.040415 | 1.4549
| Boil off per day | 0.15%
| Speed | 821 | miles / day
| One-way trip miles | 10000 | miles | calculated based on one way trip, because ship not loaded with LNG on return trip
| Days of Journey | 12.1803 | days
| Extra Days for storage at berth and receiving terminal | 3 | days
| Total Days | 15.1803 | days
| Total BOG % per journey | 2.277%
| % boil off gas leaked | 10%
| Regasification | 0.0009 |  | 0.11568 | 0.015974 | 0.57507
| Storage Tanks | 0.0003 |  | 0.03856 | 0.0053247 | 0.19169
| Ship Loading | 0.0003 |  | 0.03856 | 0.0053247 | 0.19169
| Trucking on receiving side | 0.0003 |  | 0.03856 | 0.0053247 | 0.19169
Fuel Use Slip CH4
|  | CH4 emissions slip as a percent of gas fed to engine | Percent of throughput consumed as fuel | g / kWh | g/MJ
| Liquefaction | 0.0093 | 10% | 0.11954 | 0.016507 | 0.59424
| Shipping | 0.017 |  | 0.04478 | 0.0061835 | 0.22261
| Regasification | 0.0093 | 0.011 | 0.013149 | 0.0018157 | 0.065366
Flaring Slip/Uncombusted CH4
|  | CH4 incomplete combustion as percent of gas sent to flare | Percent Flared | g / kWh | g/MJ | g co2e/MJ
| Liquefaction | 5% | 0.3% | 0.01928 | 0.0026624 | 0.095845
| Regasification | 5% | 0.09% | 0.005784 | 0.00079871 | 0.028753
D(i): NG Pipeline Transportation CO2
Normalized Emissions
|  | g CO2 | No CCS | CCS
| per mmbtu | 307.5451 | 307.5451 | 338.2996
| per MJ | 0.29155 | 0.29155 | 0.32071
| per kWh | 2.1114 | 2.1114 | 2.3225
| Heat Rate | 6865.1911 | btu / kWh
| Tg CO2 | EPA Inventory (2018 emissions) | EIA
| Transmission | 0.4908
| Pipeline Fuel |  | 44.4598
| Sum |  | 44.9506
https://www.eia.gov/dnav/ng/ng_cons_sum_a_EPG0_vgp_mmcf_a.htm
bcf
876.535
| U.S. Pipeline km for gas transmission | 972 | NETL 2016
| CO2 emissions per km calculated from Inventory+EIA | 0.046245 | Tg per km
| Adjustable CO2 emissions per km | 0.046245 | Tg per km
| Pipeline km for gas transmission (production + receiving country) | 215 | km
| Emissions adjusted for km | 9.9428 | Tg
| Natural Gas Delivered to Consumers | 27568.157 | bcf
| Natural Gas Exports | 3607.841 | bcf
| Domestic Consumers+Exports | 31175.998 | bcf
| Total Heat Content of Delivered Gas | 32329509926 | mmbtu
D(ii): NG LNG Transportation CO2
Normalized Emissions
|  | g CO2 | No CCS | CCS
| per mmbtu | 7504.3868 | 7504.3868 | 8254.8255
| per MJ | 7.1142 | 7.1142 | 7.8256
| per kWh | 51.519 | 51.519 | 56.671
| Heat Rate | 6865.1911 | btu / kWh
| Carbon Coefficient | 14.43 | kg carbon / mmbtu
| C to CO2 | 3.6667 | kg CO2 / kg C
Fuel Use CO2
|  | Percent NG consumed as fuel |  | g / kWh | g/MJ
| Liquefaction | 10% |  | 36.3237 | 5.0159
| Shipping |  |  | 9.7831 | 1.3509
| Heat content of gas | 1037 | btu / cf
| Convert scf to m3 | 35.31 | scf / m3
| Volume NG (atmospheric pressure) per volume LNG | 600 | m3 natural gas / m3 LNG
| Round trip miles | 20000 | miles | calculated based on round trip, because ship needs to return to origin, and not clear that it can be loaded with another product, so emission still part of LNG supply chain
| Tanker Capacity | 260000 | m3 LNG
| CO2 emissions per mile | 407 | kg / mile
| Regasification | 1.1% |  | 3.9956 | 0.55175
Flaring CO2
|  | Percent Flared |  | g / kWh | g/MJ
| Liquefaction | 0.3% |  | 1.0897 | 0.15048
| Regasification | 0.09% |  | 0.32691 | 0.045143
E: NG Power Plant
| Normalized Emissions | g CO2 | No CCS | CCS
| per mmbtu | 52910 | 52910 | 5820.1
| per MJ | 50.1587 | 50.1587 | 5.5175
| per kWh | 363.2373 | 363.2373 | 39.9561
| Heat Rate | 6865.1911 | btu / kWh
| Carbon Dioxide Emission Coefficient | 14.43 | kg C / mmbtu
| C to CO2 | 3.6667 | kg CO2 / kg C
|  | 52.91 | kg CO2 / mmbtu

## NG C6
A: NG Production CH4
| Normalized Emissions |  |  |  | No CCS |  |  | CCS
|  | g CH4 | g CO2e (100 yr) | g CO2e (20 yr) | g CH4 | g CO2e (100 yr) | g CO2e (20 yr) | g CH4 | g CO2e (100 yr) | g CO2e (20 yr)
| per mmbtu | 142.1766 | 5118.3589 | 12369.3674 | 142.1766 | 5118.3589 | 12369.3674 | 156.3943 | 5630.1948 | 13606.3042
| per MJ | 0.13478 | 4.8522 | 11.7262 | 0.13478 | 4.8522 | 11.7262 | 0.14826 | 5.3374 | 12.8988
| per kWh | 0.97607 | 35.1385 | 84.9181 | 0.97607 | 35.1385 | 84.9181 | 1.0737 | 38.6524 | 93.4099
| Heat Rate | 6865.1911 | btu / kWh
| Leak Rate as a percent of gas delivered | 0.0079935
| Heat content of gas | 1037 | btu/cf
| Convert scf to metric ton | 51505.6448 | scf / metric ton
| CH4 percent of delivered gas | 95%
| FOR REFRENCE |  |  |  |  | Alvarez | Table S3
|  | EPA Inventory (2018 emissions) | EDF/Alvarez 2018 (2015 emissions) |  |  | Low | Mid | High
| Tg Methane |  | Mid | Adjustment factor | Russia compared to US
| Oil and Gas Production (with adjustment) | 0.0559 | 0.1287 | 60% | 2.822% | 6 | 7.6 | 9.6
| Gas Production | 1.8915
| Oil Production | 1.4095
| Gathering | 1.3906 | 2.6 |  |  | 2.4 | 2.6 | 3.2
| Processing | 0.48785 | 0.72 |  |  | 0.65 | 0.72 | 0.92
| Sum | 1.9343 | 3.4487 |  |  | 9.05 | 10.92 | 13.72
| Bcf Methane |  |  | Gas Composition
| Oil and Gas Production (with adjustment) | 3.4688 | 7.9864 | 83% |  |  | US | Qatar | Russia
| Gas Production |  |  | 83% |  | # Gas Wells | 477513 | 425 | 7438 | https://www.opec.org/opec_web/static_files_project/media/downloads/publications/ASB%202018.pdf | https://www.gazprom.com/about/production/extraction/
| Oil Production |  |  | 83% |  | Production | 32000000 | 5843000 | 17660881.47 | mmcf | https://www.eia.gov/international/data/country/QAT/natural-gas/dry-natural-gas-production?pd=3002&p=00g&u=0&f=A&v=mapbubble&a=-&i=none&vo=value&&t=C&g=none&l=249-000000000000000000000000000000000000001400000002&s=315532800000&e=1546300800000
| Gathering | 86.2916 | 161.343 | 83%
| Processing | 30.2738 | 44.6796 | 83% |  | Production per well | 67.0139 | 13748.2353 | 2374.4127 |  | 500.1 | bcm
| Sum | 120.0342 | 214.009 |  |  | compared to US avg |  | 205.155 | 35.4317 |  | 17660.8815 | bcf
[9 empty] | 2.822% |  | 17660881.47 | mmcf
% leak rate (net)
| Oil and Gas Production (with adjustment) | 0.01113% | 0.02983%
Gas Production
Oil Production
| Gathering | 0.2768% | 0.6026%
| Processing | 0.09711% | 0.1669%
| Sum | 0.385% | 0.7994%
% leak rate (gross)
| Oil and Gas Production (with adjustment) | 0.009293% | 0.02426%
Gas Production
Oil Production
| Gathering | 0.2312% | 0.4902%
| Processing | 0.08111% | 0.1357%
| Sum | 0.3216% | 0.6502% | 2.75%
| Gross Gas Production (bcf) | 37325.539 | 32914.647 | https://www.eia.gov/dnav/ng/ng_prod_sum_a_EPG0_FGW_mmcf_a.htm
| Natural Gas Delivered to Consumers (bcf) | 27568.157 | 24989.285 | https://www.eia.gov/dnav/ng/ng_cons_sum_a_EPG0_vgt_mmcf_a.htm
| Natural Gas Exports (bcf) | 3607.841 | 1783.512 | https://www.eia.gov/dnav/ng/NG_MOVE_STATE_DCU_NUS_A.htm
| Domestic Consumers+Exports (bcf) | 31175.998 | 26772.797
| Gas Delivered as a percent of gas produced | 83.52% | 81.34%
| Total Heat Content of Delivered Gas (mmbtu) | 32329509926 | 27763390489
| g CH4 / mmbtu | 59.8314 | 124.2175
| g CH4 / kWh | 0.41075 | 0.85278
B: NG Production CO2
Normalized Emissions
|  | g CO2 | No CCS | CCS
| per mmbtu | 7219.9311 | 7219.9311 | 7941.9242
| per MJ | 6.8445 | 6.8445 | 7.5289
| per kWh | 49.5662 | 49.5662 | 54.5228
| CO2 emissions per mmcf - Combustion | 4.348 | metric tons / mmcf
| CO2 emissions per mmcf - Flaring | 2.7532 | metric tons / mmcf
| CO2 emissions per mmcf gas delivered - Acid Gas Removal | 0.38579
| Heat Rate | 6865.1911 | btu / kWh
| Convert scf to metric ton | 51505.6448 | scf / metric ton
| Heat content of gas | 1037 | btu/cf
| C to CO2 | 3.6667 | kg CO2 / kg C
| Combustion Emissions to use: | 135.5548
| Flaring Emissions to use: | 85.8346
| Acid Gas Removal Emissions to use: | 12.0275 | [13 empty] | Russia
| Natural Gas Delivered to Consumers | 27568.157 | bcf
| Natural Gas Exports | 3607.841 | bcf | [6 empty] | % of production |  |  |  | % of production |  | Flaring 2019 | 23.21 | bcm | https://pubdocs.worldbank.org/en/503141595343850009/WB-GGFR-Report-July2020.pdf
| Domestic Consumers+Exports | 31175.998 | bcf | [5 empty] | Permian | 13.79% |  |  | Appalachian | 36.57% |  |  | 819.6542 | bcf
| Domestic Consumers+Exports | 31175998 | mmcf | [12 empty] | Flare efficiency | 95%
| Total Heat Content of Delivered Gas (mmbtu) | 32329509926 | [6 empty] | Domestic Consumers+Exports | 4300000 | mmcf |  | Domestic Consumers+Exports | 11400000 | mmcf | kgCO2/Mscf | 84.64 | approximate
| Calculated Emission rate - Combustion/Other | 4.348 | metric tons/mmcf | [5 empty] | Calculated Emission rate - Combustion/Other | 5.8335 | metric tons/mmcf |  | Calculated Emission rate - Combustion/Other | 2.2966 | metric tons/mmcf | CO2 emissions | 65906753.8683 | metric tons
| Calculated Emission rate - Flaring | 0.77457 | metric tons/mmcf | [5 empty] | Calculated Emission rate - Flaring | 1.9439 | metric tons/mmcf |  | Calculated Emission rate - Flaring | 0.027839 | metric tons/mmcf
| Calculated Emission rate - Acid Gas Removal | 0.38579 | metric tons/mmcf | [5 empty] | Calculated Emission rate - Acid Gas Removal | 0.32316 | metric tons/mmcf |  |  | 0.10668 |  | Gas Production | 23938 | bcf | https://www.eia.gov/international/data/country/QAT/natural-gas/dry-natural-gas-production?pd=3002&p=00g&u=0&f=A&v=mapbubble&a=-&i=none&vo=value&&t=C&g=none&l=249--194&s=315532800000&e=1546300800000
[17 empty] | 23938000 | mmcf
Tg CO2
|  | EPA GHGRP 2018 subpart W | EPA GHGRP 2018 subpart C | [6 empty] | EPA GHGRP 2018 subpart W | EPA GHGRP 2018 subpart C |  |  | EPA GHGRP 2018 subpart W | EPA GHGRP 2018 subpart C | Flaring emissions rate | 2.7532
| Gas Production - Combustion/Other |  |  | Adjustment factor for oil vs gas | Adjusted to account for % of gas production not reporting to GHGRP |  |  |  | Gas Production - Combustion/Other |  |  |  | Gas Production - Combustion/Other
| Gas Production - Flaring | [7 empty] | Gas Production - Flaring |  |  |  | Gas Production - Flaring
| Oil Production (with adjustment) - Combustion/Other | [7 empty] | Oil Production (with adjustment) - Combustion/Other |  |  |  | Oil Production (with adjustment) - Combustion/Other
| Oil Production (with adjustment) - Flaring | [7 empty] | Oil Production (with adjustment) - Flaring |  |  |  | Oil Production (with adjustment) - Flaring
| Oil and Gas Production - Combustion/Other | 32.9305 | 4.0241 | 60% | 21% |  |  |  | Oil and Gas Production - Combustion/Other | 7.4831 | 0.55502 |  | Oil and Gas Production - Combustion/Other | 2.0987 | 1.4715
| Oil and Gas Production - Flaring | 16.5916 | [6 empty] | Oil and Gas Production - Flaring | 5.3563 | 0 |  | Oil and Gas Production - Flaring | 0.029614 | 0
| Oil and Gas Production - Acid Gas Removal | 0.026248 | [6 empty] | Oil and Gas Production - Acid Gas Removal | 0 |  |  | Oil and Gas Production - Acid Gas Removal | 0.003339 | 0
| Gathering/Boosting - Combustion/Other | 59.2699 | [6 empty] | Gathering/Boosting - Combustion/Other | 11.6262 | 0 |  | Gathering/Boosting - Combustion/Other | 8.3213 | 0
| Gathering/Boosting - Flaring | 3.437 | [6 empty] | Gathering/Boosting - Flaring | 1.4383 | 0 |  | Gathering/Boosting - Flaring | 0.086674 | 0
| Gathering/Boosting - Acid Gas Removal | 0.6096 | [6 empty] | Gathering/Boosting - Acid Gas Removal | 0.14707 |  |  | Gathering/Boosting - Acid Gas Removal | 0.024685 | 0
| Processing - Combustion/Other | 0.26467 | 39.0656 | Gas Composition | bcf |  |  |  | Processing - Combustion/Other |  | 5.3882 |  | Processing - Combustion/Other | 0.0043258 | 14.285
| Processing - Flaring | 4.1193 | [6 empty] | Processing - Flaring | 1.5641 | 0 |  | Processing - Flaring | 0.20108
| Processing - Acid Gas Removal | 11.3916 | [6 empty] | Processing - Acid Gas Removal | 1.2425 |  |  | Processing - Acid Gas Removal | 1.1881
| Lease Fuel - Combustion/Other |  |  | 83% | 1248.046 | https://www.eia.gov/dnav/ng/ng_cons_sum_a_EPG0_vcl_mmcf_a.htm |  |  | Lease Fuel - Combustion/Other | 0.031604 | 0 |  | Lease Fuel - Combustion/Other
| Plant Fuel Combustion/Other |  |  | 83% | 446.192 | https://www.eia.gov/dnav/ng/ng_cons_sum_a_EPG0_VCF_mmcf_a.htm |  |  | Plant Fuel Combustion/Other | 0 | 0 |  | Plant Fuel Combustion/Other
| Combustion/Other Sum |  | 135.5548 | [5 empty] | Combustion/Other Sum | 25.0841 |  |  | Combustion/Other Sum | 26.1808
| Flaring Sum |  | 24.148 | [5 empty] | Flaring Sum | 8.3588 |  |  | Flaring Sum | 0.31737
| Acid Gas Removal Sum |  | 12.0275 | [5 empty] | Acid Gas Removal Sum | 1.3896 |  |  | Acid Gas Removal Sum | 1.2162
| Combustion/Other Metric tons |  | 135554768.5316 | [5 empty] | Combustion/Other Metric tons | 25084051.0379 |  |  | Combustion/Other Metric tons | 26180760.5096
| Flaring Metric tons |  | 24147978.7089 | [5 empty] | Flaring Metric tons | 8358764.3253 |  |  | Flaring Metric tons | 317365.1772
| Acid Gas Removal Metric tons |  | 12027459.1013 | [5 empty] | Acid Gas Removal Metric tons | 1389578 |  |  | Acid Gas Removal Metric tons | 1216160
C(i): NG Pipeline Transportation CH4
| Normalized Emissions |  |  |  | No CCS |  |  | CCS
|  | g CH4 | g CO2e (100 yr) | g CO2e (20 yr) | g CH4 | g CO2e (100 yr) | g CO2e (20 yr) | g CH4 | g CO2e (100 yr) | g CO2e (20 yr)
| per mmbtu | 286.0066 | 10296.2378 | 24882.5748 | 286.0066 | 10296.2378 | 24882.5748 | 314.6073 | 11325.8616 | 27370.8322
| per MJ | 0.27113 | 9.7608 | 23.5887 | 0.27113 | 9.7608 | 23.5887 | 0.29825 | 10.7369 | 25.9475
| per kWh | 1.9635 | 70.6856 | 170.8236 | 1.9635 | 70.6856 | 170.8236 | 2.1598 | 77.7542 | 187.906
| Heat Rate | 6865.1911 | btu / kWh
| Leak Rate in producing country | 0.01608
| Leak Rate in receiving country | 0
| Heat content of gas | 1037 | btu/cf
| Convert scf to metric ton | 51505.6448 | scf / metric ton
| CH4 percent of whole gas | 95%
FOR REFRENCE
|  | EPA Inventory (2018 emissions) | EDF/Alvarez 2018 (2015 emissions)
| Tg Methane | 1.3985 | 1.733
| Bcf Methane | 75.8217 | 93.9571
| % leak rate (net) | 0.2432% | 0.3509%
| % leak rate (gross) | 0.2031% | 0.2517%
| U.S. Pipeline km for gas transmission | 972 | 972 | NETL 2016
| CH4 emissions per km | 2.5021e-06 | 3.6105e-06 | bcf/bcf-km
| Pipeline km for gas transmission | 4000 | 4000 | km
| Leak rate (net) adjusted for km | 1.001% | 1.444%
| Tg Methane | 5.7551 | 7.1317
| Leak rate (gross) adjusted for miles | 0.836% | 1.036%
| Gross Gas Production | 37325.539 | 32914.647 | bcf | https://www.eia.gov/dnav/ng/ng_prod_sum_a_EPG0_FGW_mmcf_a.htm
| Natural Gas Delivered to Consumers | 27568.157 | 24989.285 | bcf | https://www.eia.gov/dnav/ng/ng_cons_sum_a_EPG0_vgt_mmcf_a.htm
| Natural Gas Exports | 3607.841 | 1783.512 | bcf | https://www.eia.gov/dnav/ng/NG_MOVE_STATE_DCU_NUS_A.htm
| Domestic Consumers+Exports | 31175.998 | 26772.797 | bcf
| Total Heat Content of Delivered Gas | 32329509926 | 27763390489 | mmbtu
| g CH4 / mmbtu | 178.0152 | 256.8738
| g CH4 / kWh | 1.2221 | 1.7635
C(ii): NG LNG Transportation CH4
| Normalized Emissions |  |  |  | No CCS |  |  | CCS
|  | g CH4 | g CO2e (100 yr) | g CO2e (20 yr) | g CH4 | g CO2e (100 yr) | g CO2e (20 yr) | g CH4 | g CO2e (100 yr) | g CO2e (20 yr)
| per mmbtu | 122.6842 | 4416.63 | 10673.5224 | 122.6842 | 4416.63 | 10673.5224 | 134.9526 | 4858.2929 | 11740.8746
| per MJ | 0.1163 | 4.187 | 10.1185 | 0.1163 | 4.187 | 10.1185 | 0.12794 | 4.6057 | 11.1303
| per kWh | 0.84225 | 30.321 | 73.2758 | 0.84225 | 30.321 | 73.2758 | 0.92648 | 33.3531 | 80.6033
| Heat content of gas | 1037 | btu / cf
| Convert scf to metric ton | 51505.6448 | scf / metric ton
| Heat Rate | 6865.1911 | btu / kWh
| Convert scf to m3 | 35.31 | scf / m3
| Volume NG (atmospheric pressure) per volume LNG | 600 | m3 natural gas / m3 LNG
Fugitive CH4
|  | Leak Rate |  | g / kWh | g/MJ | g co2e/MJ
| Liquefaction | 0.0009 |  | 0.11568 | 0.015974 | 0.57507
| Shipping |  |  | 0.29268 | 0.040415 | 1.4549
| Boil off per day | 0.15%
| Speed | 821 | miles / day
| One-way trip miles | 10000 | miles | calculated based on one way trip, because ship not loaded with LNG on return trip
| Days of Journey | 12.1803 | days
| Extra Days for storage at berth and receiving terminal | 3 | days
| Total Days | 15.1803 | days
| Total BOG % per journey | 2.277%
| % boil off gas leaked | 10%
| Regasification | 0.0009 |  | 0.11568 | 0.015974 | 0.57507
| Storage Tanks | 0.0003 |  | 0.03856 | 0.0053247 | 0.19169
| Ship Loading | 0.0003 |  | 0.03856 | 0.0053247 | 0.19169
| Trucking on receiving side | 0.0003 |  | 0.03856 | 0.0053247 | 0.19169
Fuel Use Slip CH4
|  | CH4 emissions slip as a percent of gas fed to engine | Percent of throughput consumed as fuel | g / kWh | g/MJ
| Liquefaction | 0.0093 | 10% | 0.11954 | 0.016507 | 0.59424
| Shipping | 0.017 |  | 0.04478 | 0.0061835 | 0.22261
| Regasification | 0.0093 | 0.011 | 0.013149 | 0.0018157 | 0.065366
Flaring Slip/Uncombusted CH4
|  | CH4 incomplete combustion as percent of gas sent to flare | Percent Flared | g / kWh | g/MJ | g co2e/MJ
| Liquefaction | 5% | 0.3% | 0.01928 | 0.0026624 | 0.095845
| Regasification | 5% | 0.09% | 0.005784 | 0.00079871 | 0.028753
D(i): NG Pipeline Transportation CO2
Normalized Emissions
|  | g CO2 | No CCS | CCS
| per mmbtu | 5721.769 | 5721.769 | 6293.9459
| per MJ | 5.4242 | 5.4242 | 5.9667
| per kWh | 39.281 | 39.281 | 43.2091
| Heat Rate | 6865.1911 | btu / kWh
| Tg CO2 | EPA Inventory (2018 emissions) | EIA
| Transmission | 0.4908
| Pipeline Fuel |  | 44.4598
| Sum |  | 44.9506
https://www.eia.gov/dnav/ng/ng_cons_sum_a_EPG0_vgp_mmcf_a.htm
bcf
876.535
| U.S. Pipeline km for gas transmission | 972 | NETL 2016
| CO2 emissions per km calculated from Inventory+EIA | 0.046245 | Tg per km
| Adjustable CO2 emissions per km | 0.046245 | Tg per km
| Pipeline km for gas transmission (production + receiving country) | 4000 | km
| Emissions adjusted for km | 184.982 | Tg
| Natural Gas Delivered to Consumers | 27568.157 | bcf
| Natural Gas Exports | 3607.841 | bcf
| Domestic Consumers+Exports | 31175.998 | bcf
| Total Heat Content of Delivered Gas | 32329509926 | mmbtu
D(ii): NG LNG Transportation CO2
Normalized Emissions
|  | g CO2 | No CCS | CCS
| per mmbtu | 7504.3868 | 7504.3868 | 8254.8255
| per MJ | 7.1142 | 7.1142 | 7.8256
| per kWh | 51.519 | 51.519 | 56.671
| Heat Rate | 6865.1911 | btu / kWh
| Carbon Coefficient | 14.43 | kg carbon / mmbtu
| C to CO2 | 3.6667 | kg CO2 / kg C
Fuel Use CO2
|  | Percent NG consumed as fuel |  | g / kWh | g/MJ
| Liquefaction | 10% |  | 36.3237 | 5.0159
| Shipping |  |  | 9.7831 | 1.3509
| Heat content of gas | 1037 | btu / cf
| Convert scf to m3 | 35.31 | scf / m3
| Volume NG (atmospheric pressure) per volume LNG | 600 | m3 natural gas / m3 LNG
| Round trip miles | 20000 | miles | calculated based on round trip, because ship needs to return to origin, and not clear that it can be loaded with another product, so emission still part of LNG supply chain
| Tanker Capacity | 260000 | m3 LNG
| CO2 emissions per mile | 407 | kg / mile
| Regasification | 1.1% |  | 3.9956 | 0.55175
Flaring CO2
|  | Percent Flared |  | g / kWh | g/MJ
| Liquefaction | 0.3% |  | 1.0897 | 0.15048
| Regasification | 0.09% |  | 0.32691 | 0.045143
E: NG Power Plant
| Normalized Emissions | g CO2 | No CCS | CCS
| per mmbtu | 52910 | 52910 | 5820.1
| per MJ | 50.1587 | 50.1587 | 5.5175
| per kWh | 363.2373 | 363.2373 | 39.9561
| Heat Rate | 6865.1911 | btu / kWh
| Carbon Dioxide Emission Coefficient | 14.43 | kg C / mmbtu
| C to CO2 | 3.6667 | kg CO2 / kg C
|  | 52.91 | kg CO2 / mmbtu

## Coal Parameters
Parameter Name | COAL Case 1 | COAL Case 2 | COAL Case 3 | Unit | Source | Note | Category | Segment | Lifecycle Code | Yes | No
| 1 | 2 | 3
CH4 per metric ton for coal production | 3.3 | 5.2458 | 0.29855 | kg CH4 / metric ton coal production | Schweitzke bottom up inventory emissions (https://cedmcenter.org/bottom-up-inventory-data/) divided by country coal production from EIA, Default is medium for US 3.3, low=2.5, high=4.8 https://www.eia.gov/beta/international/data/browser/#/?pa=0000000000000000000000000000000000000000000000000000g&c=ruvvvvvfvtvnvv1vrvvvvfvvvvvvfvvvou20evvvvvvvvvvvvuvs&ct=0&ug=8&tl_id=1-A&vs=INTL.7-1-AFG-MT.A&cy=2011&vo=0&v=H&start=2010&end=2011 GHG Inventory Table A-112: average of underground for 3 appalachian coal basins in-situ plus post-mining (138.4+45, 136.8+44.5, 399.1+129.7 ft3/short ton). average of surface mining for 2 northern great plans basins (powder river) in-situ plus post mining: (20.0+6.5, 5.6+1.8) ft3/short ton). convert to kg/metric ton using 1 ft3 methane=0.01926 kg, and 1 short ton=0.907185 metric ton epa.gov/sites/production/files/2021-04/documents/us-ghg-inventory-2021-annex-3-additional-source-or-sink-categories-part-a.pdf |  |  | Coal Production | F
CO2 per metric ton for coal production | 2374 | 2374 | 2374 | g CO2 / metric ton coal production | NETL coal life cycle analysis Tables B:2-B:13. Only includes CO2 emissions from "fuel combustion" from Coal Mining-coal mining and overburden removal, coverted to mmbtu based on heat rate of 8,573 btu/kwh used in study, and converted to tons coal. Default is for US powder river basin coal, but study also includes data on australian (5,827) and indonesian (508-11,820) coal. https://www.netl.doe.gov/energy-analysis/details?id=1821 |  |  | Coal Production | G
Coal Rail Transport | Yes | Yes | Yes |  |  |  | Toggle | Coal Rail Transport
CO2 per metric ton for coal transport per mile (rail) | 13.7 | 13.7 | 13.7 | g CO2 / metric ton coal transported / km | NETL coal life cycle analysis Tables B:2-B:13. Only includes CO2 emissions from "fuel combustion" from Coal Transport Rail, coverted to mmbtu based on heat rate of 8,573 btu/kwh used in study, and converted to tons coal. 32,590 g CO2 per metric ton of coal produced. Default is for US powder river basin coal, https://www.netl.doe.gov/energy-analysis/details?id=1821 Divided by the average rail distance from PBR to Longview, WA port 2,253 km 13.7 g CO2/metric ton transported/mile |  |  | Coal Transportation | H(i)
Miles coal rail/truck/barge transport | 1126.5 | 50 | 2253.076 | km | default is Powder river basin to Longview WA, Figure 16: https://www.heavytrafficahead.org/pdf/Heavy-Traffic-Ahead-web.pdf. Much lower for coal sourced from other parts of the world. |  |  | Coal Transportation | H(i)
Coal Ocean Transport | No | No | No |  |  |  | Toggle | Coal Ocean Transport
CO2 per metric ton for coal transport (ocean), import/export terminals | 1858 | 1858 | 1858 | g CO2 / per metric ton coal | NETL coal life cycle analysis Tables B:2-B:13. Only includes CO2 emissions from "fuel combustion" from Coal Transport Ocean, coverted to mmbtu based on heat rate of 8,573 btu/kwh used in study, and converted to tons coal. Default is for US powder river basin coal, but study also includes data on australian (2,919) and indonesian (7,515-9,510) coal. https://www.netl.doe.gov/energy-analysis/details?id=1821 |  |  | Coal Transportation | H(ii)
CO2 per metric ton for coal transport per mile (ocean) | 7.9 | 7.9 | 7.9 | g CO2 / per metric ton coal / km | NETL coal life cycle analysis Tables B:2-B:13. Only includes CO2 emissions from "fuel combustion" from Coal Transport ocean, coverted to mmbtu based on heat rate of 8,573 btu/kwh used in study, and converted to tons coal. Default is for exports from Longview WA (exports from Australia ~ 10, Exports from Indonesia ~15), https://www.netl.doe.gov/energy-analysis/details?id=1821 Divided by the average ocean distances from Longview, WA ports to Yokohama Japan, Pohang Korea, and Keelung Taiwan https://www.searates.com/reference/portdistance/ |  |  | Coal Transportation | H(ii)
Miles coal ocean transport | 7900 | 7900 | 7900 | km | distance from longview was to yokohama japan |  |  | Coal Transportation | H(ii)
Heat Rate of Coal Plant | 10600 | 10600 | 10600 | btu / kWh | Existing coal fleet reflects US average 10,600, old fleet reflects retired plants over last ~10 years 10,700, new fleet reflects new in last ~10 years 9,900 |  | Power Plant |  | I
Heat content of coal | 21.2041 | 24 | 19.2904 | mmbtu / metric ton | US 2019 https://www.eia.gov/totalenergy/data/monthly/pdf/sec12_6.pdf, converted from short tons to metric tons.. Coal in PWB is sub-bituminous, 15-20 mmbtu/short ton. http://large.stanford.edu/publications/coal/references/docs/052992.pdf. Appalachian has bituminous 20-26 | 33.0693 | General |  | I
Power Plant CCS | No | No | No |  |  |  | Toggle | Power Plant
Energy Penalty of CCS | 10 | 10 | 10 | % |  |  | Power Plant | CCS
CO2 Capture % | 90 | 90 | 90 | % |  |  | Power Plant | CCS
Results
100 yr GWP
Upstream CH4 | 59.3886 | 83.4087 | 5.9058
Upstream CO2 | 8.9018 | 1.3511 | 18.2658
Power Plant CO2 | 1013.6427 | 1013.6427 | 1013.6427
Total | 1081.9331 | 1098.4024 | 1037.8143
20 yr GWP
Upstream CH4 | 143.5226 | 201.5711 | 14.2723
Upstream CO2 | 8.9018 | 1.3511 | 18.2658
Power Plant CO2 | 1013.6427 | 1013.6427 | 1013.6427
Total | 1166.067 | 1216.5648 | 1046.1808

## Coal C1
F: Coal Production CH4
[5 empty] | No CCS |  |  | CCS
| Normalized Emissions | g CH4 | g CO2e (100 yr) | g CO2e (20 yr) | g CH4 | g CO2e (100 yr) | g CO2e (20 yr) | g CH4 | g CO2e (100 yr) | g CO2e (20 yr)
| per mmbtu | 155.6306 | 5602.7021 | 13539.8635 | 155.6306 | 5602.7021 | 13539.8635 | 171.1937 | 6162.9723 | 14893.8498
| per MJ | 0.14754 | 5.3114 | 12.8358 | 0.14754 | 5.3114 | 12.8358 | 0.16229 | 5.8425 | 14.1194
| per kWh | 1.6497 | 59.3886 | 143.5226 | 1.6497 | 59.3886 | 143.5226 | 1.8147 | 65.3275 | 157.8748
| Heat Rate | 10600 | btu / kWh
| Heat content of coal | 21.2041 | mmbtu / metric ton
| Convert scf to metric ton | 51505.6448 | scf / metric ton
| Convert scf to m3 | 35.31 | scf / m3
|  | kg CH4 / metric ton coal produced | g / mmbtu
| Emissions per ton | 3.3 | 155.6306
G: Coal Production CO2
| Normalized Emissions | g CO2 | No CCS | CCS
| per mmbtu | 111.9597 | 111.9597 | 123.1557
| per MJ | 0.10614 | 0.10614 | 0.11675
| per kWh | 1.1868 | 1.1868 | 1.3055
| Heat Rate | 10600 | btu / kWh
| Heat content of coal | 21.2041 | mmbtu / metric ton
|  | g CO2 / per metric ton coal production | g / mmbtu
| Coal Mines | 2374 | 111.9597
H(i): Coal Rail Transportation CO2
| Normalized Emissions | g CO2 | No CCS | CCS
| per mmbtu | 727.8349 | 727.8349 | 800.6184
| per MJ | 0.68999 | 0.68999 | 0.75899
| per kWh | 7.715 | 7.715 | 8.4866
| Heat Rate | 10600 | btu / kWh
| Heat content of coal | 21.2041 | mmbtu / metric ton
| CO2 per metric ton for coal transport per km (rail) | 13.7 | g CO2 / per metric ton coal transported / km
| km coal rail transport | 1126.5 | km
g / mmbtu
| CO2 per metric ton for coal transport (rail) | 15433.05 | 727.8349
H(ii): Coal Ocean Transportation CO2
| Normalized Emissions | g CO2 | No CCS | CCS
| per mmbtu | 3030.9298 | 3030.9298 | 3334.0228
| per MJ | 2.8733 | 2.8733 | 3.1607
| per kWh | 32.1279 | 32.1279 | 35.3406
| Heat Rate | 10600 | btu / kWh
| Heat content of coal | 21.2041 | mmbtu / metric ton
|  | g CO2 / per metric ton coal production | g / mmbtu
| Import/Export Terminals | 1858 | 87.6248
| CO2 per metric ton for coal transport per km (ocean) | 7.9
| km coal ocean transport | 7900
| CO2 per metric ton for coal transport (rail) | 62410 | 2943.305
I: Coal Power Plant
| Normalized Emissions | g CO2 | No CCS | CCS
| per mmbtu | 95626.6667 | 95626.6667 | 10518.9333
| per MJ | 90.6541 | 90.6541 | 9.9719
| per kWh | 1013.6427 | 1013.6427 | 111.5007
| Heat Rate | 10600 | btu / kWh
| Carbon Dioxide Emission Coefficient | 26.08 | kg C / mmbtu
| C to CO2 | 3.6667 | kg CO2 / kg C
|  | 95.6267 | kg CO2 / mmbtu

## Coal C2
F: Coal Production CH4
[5 empty] | No CCS |  |  | CCS
| Normalized Emissions | g CH4 | g CO2e (100 yr) | g CO2e (20 yr) | g CH4 | g CO2e (100 yr) | g CO2e (20 yr) | g CH4 | g CO2e (100 yr) | g CO2e (20 yr)
| per mmbtu | 218.5763 | 7868.7472 | 19016.1391 | 218.5763 | 7868.7472 | 19016.1391 | 240.4339 | 8655.6219 | 20917.753
| per MJ | 0.20721 | 7.4596 | 18.0273 | 0.20721 | 7.4596 | 18.0273 | 0.22793 | 8.2055 | 19.83
| per kWh | 2.3169 | 83.4087 | 201.5711 | 2.3169 | 83.4087 | 201.5711 | 2.5486 | 91.7496 | 221.7282
| Heat Rate | 10600 | btu / kWh
| Heat content of coal | 24 | mmbtu / metric ton
| Convert scf to metric ton | 51505.6448 | scf / metric ton
| Convert scf to m3 | 35.31 | scf / m3
|  | kg CH4 / metric ton coal produced | g / mmbtu
| Emissions per ton | 5.2458 | 218.5763
G: Coal Production CO2
| Normalized Emissions | g CO2 | No CCS | CCS
| per mmbtu | 98.9167 | 98.9167 | 108.8083
| per MJ | 0.093773 | 0.093773 | 0.10315
| per kWh | 1.0485 | 1.0485 | 1.1534
| Heat Rate | 10600 | btu / kWh
| Heat content of coal | 24 | mmbtu / metric ton
|  | g CO2 / per metric ton coal production | g / mmbtu
| Coal Mines | 2374 | 98.9167
H(i): Coal Rail Transportation CO2
| Normalized Emissions | g CO2 | No CCS | CCS
| per mmbtu | 28.5417 | 28.5417 | 31.3958
| per MJ | 0.027057 | 0.027057 | 0.029763
| per kWh | 0.30254 | 0.30254 | 0.3328
| Heat Rate | 10600 | btu / kWh
| Heat content of coal | 24 | mmbtu / metric ton
| CO2 per metric ton for coal transport per km (rail) | 13.7 | g CO2 / per metric ton coal transported / km
| km coal rail transport | 50 | km
g / mmbtu
| CO2 per metric ton for coal transport (rail) | 685 | 28.5417
H(ii): Coal Ocean Transportation CO2
| Normalized Emissions | g CO2 | No CCS | CCS
| per mmbtu | 2677.8333 | 2677.8333 | 2945.6167
| per MJ | 2.5386 | 2.5386 | 2.7924
| per kWh | 28.385 | 28.385 | 31.2235
| Heat Rate | 10600 | btu / kWh
| Heat content of coal | 24 | mmbtu / metric ton
|  | g CO2 / per metric ton coal production | g / mmbtu
| Import/Export Terminals | 1858 | 77.4167
| CO2 per metric ton for coal transport per km (ocean) | 7.9
| km coal ocean transport | 7900
| CO2 per metric ton for coal transport (rail) | 62410 | 2600.4167
I: Coal Power Plant
| Normalized Emissions | g CO2 | No CCS | CCS
| per mmbtu | 95626.6667 | 95626.6667 | 10518.9333
| per MJ | 90.6541 | 90.6541 | 9.9719
| per kWh | 1013.6427 | 1013.6427 | 111.5007
| Heat Rate | 10600 | btu / kWh
| Carbon Dioxide Emission Coefficient | 26.08 | kg C / mmbtu
| C to CO2 | 3.6667 | kg CO2 / kg C
|  | 95.6267 | kg CO2 / mmbtu

## Coal C3
F: Coal Production CH4
[5 empty] | No CCS |  |  | CCS
| Normalized Emissions | g CH4 | g CO2e (100 yr) | g CO2e (20 yr) | g CH4 | g CO2e (100 yr) | g CO2e (20 yr) | g CH4 | g CO2e (100 yr) | g CO2e (20 yr)
| per mmbtu | 15.4764 | 557.1486 | 1346.4425 | 15.4764 | 557.1486 | 1346.4425 | 17.024 | 612.8635 | 1481.0867
| per MJ | 0.014672 | 0.52818 | 1.2764 | 0.014672 | 0.52818 | 1.2764 | 0.016139 | 0.58099 | 1.4041
| per kWh | 0.16405 | 5.9058 | 14.2723 | 0.16405 | 5.9058 | 14.2723 | 0.18045 | 6.4964 | 15.6995
| Heat Rate | 10600 | btu / kWh
| Heat content of coal | 19.2904 | mmbtu / metric ton
| Convert scf to metric ton | 51505.6448 | scf / metric ton
| Convert scf to m3 | 35.31 | scf / m3
|  | kg CH4 / metric ton coal produced | g / mmbtu
| Emissions per ton | 0.29855 | 15.4764
G: Coal Production CO2
| Normalized Emissions | g CO2 | No CCS | CCS
| per mmbtu | 123.0661 | 123.0661 | 135.3727
| per MJ | 0.11667 | 0.11667 | 0.12833
| per kWh | 1.3045 | 1.3045 | 1.435
| Heat Rate | 10600 | btu / kWh
| Heat content of coal | 19.2904 | mmbtu / metric ton
|  | g CO2 / per metric ton coal production | g / mmbtu
| Coal Mines | 2374 | 123.0661
H(i): Coal Rail Transportation CO2
| Normalized Emissions | g CO2 | No CCS | CCS
| per mmbtu | 1600.1261 | 1600.1261 | 1760.1388
| per MJ | 1.5169 | 1.5169 | 1.6686
| per kWh | 16.9613 | 16.9613 | 18.6575
| Heat Rate | 10600 | btu / kWh
| Heat content of coal | 19.2904 | mmbtu / metric ton
| CO2 per metric ton for coal transport per km (rail) | 13.7 | g CO2 / per metric ton coal transported / km
| km coal rail transport | 2253.076 | km
g / mmbtu
| CO2 per metric ton for coal transport (rail) | 30867.1412 | 1600.1261
H(ii): Coal Ocean Transportation CO2
| Normalized Emissions | g CO2 | No CCS | CCS
| per mmbtu | 3331.598 | 3331.598 | 3664.7578
| per MJ | 3.1584 | 3.1584 | 3.4742
| per kWh | 35.3149 | 35.3149 | 38.8464
| Heat Rate | 10600 | btu / kWh
| Heat content of coal | 19.2904 | mmbtu / metric ton
|  | g CO2 / per metric ton coal production | g / mmbtu
| Import/Export Terminals | 1858 | 96.3171
| CO2 per metric ton for coal transport per km (ocean) | 7.9
| km coal ocean transport | 7900
| CO2 per metric ton for coal transport (rail) | 62410 | 3235.2809
I: Coal Power Plant
| Normalized Emissions | g CO2 | No CCS | CCS
| per mmbtu | 95626.6667 | 95626.6667 | 10518.9333
| per MJ | 90.6541 | 90.6541 | 9.9719
| per kWh | 1013.6427 | 1013.6427 | 111.5007
| Heat Rate | 10600 | btu / kWh
| Carbon Dioxide Emission Coefficient | 26.08 | kg C / mmbtu
| C to CO2 | 3.6667 | kg CO2 / kg C
|  | 95.6267 | kg CO2 / mmbtu

## Summary
|  | g CO2e/kWh (100 yr GWP) |  |  |  |  | g CO2e/kWh (20 yr GWP) |  |  |  |  | g CH4/kWh
Life Cycle Phase
|  | Upstream CH4 | Upstream CO2 | Power Plant CO2 | Total |  | Upstream CH4 | Upstream CO2 | Power Plant CO2 | Total |  | Upstream CH4
NATURAL GAS Case 1 1 | Production | 85.3738 | 38.7767 |  | 124.1505 | Production | 206.32 | 38.7767 |  | 245.0967 | Production | 2.3715
| Transportation i (Pipeline) | 16.4048 | 10.1503 |  | 26.555 | Transportation i (Pipeline) | 39.6448 | 10.1503 |  | 49.7951 | Transportation i (Pipeline) | 0.45569
| Transportation ii (LNG) | 0 | 0 |  | 0 | Transportation ii (LNG) | 0 | 0 |  | 0 | Transportation ii (LNG) | 0
| Usage |  |  | 386.243 | 386.243 | Usage |  |  | 386.243 | 386.243 | Usage
|  | 101.7786 | 48.9269 | 386.243 | 536.9485 |  | 245.9648 | 48.9269 | 386.243 | 681.1348 |  | 2.8272
|  | Upstream CH4 | Upstream CO2 | Power Plant CO2 | Total |  | Upstream CH4 | Upstream CO2 | Power Plant CO2 | Total |  | Upstream CH4
NATURAL GAS Case 2 2 | Production | 106.2579 | 57.0242 |  | 163.2821 | Production | 256.79 | 57.0242 |  | 313.8141 | Production | 2.9516
| Transportation i (Pipeline) | 32.5922 | 20.1661 |  | 52.7584 | Transportation i (Pipeline) | 78.7646 | 20.1661 |  | 98.9307 | Transportation i (Pipeline) | 0.90534
| Transportation ii (LNG) | 0 | 0 |  | 0 | Transportation ii (LNG) | 0 | 0 |  | 0 | Transportation ii (LNG) | 0
| Usage |  |  | 386.243 | 386.243 | Usage |  |  | 386.243 | 386.243 | Usage
|  | 138.8502 | 77.1903 | 386.243 | 602.2834 |  | 335.5546 | 77.1903 | 386.243 | 798.9878 |  | 3.8569
|  | Upstream CH4 | Upstream CO2 | Power Plant CO2 | Total |  | Upstream CH4 | Upstream CO2 | Power Plant CO2 | Total |  | Upstream CH4
NATURAL GAS Case 3 3 | Production | 67.6353 | 17.1137 |  | 84.7489 | Production | 163.4519 | 17.1137 |  | 180.5655 | Production | 1.8788
| Transportation i (Pipeline) | 1.358 | 0.84025 |  | 2.1983 | Transportation i (Pipeline) | 3.2819 | 0.84025 |  | 4.1221 | Transportation i (Pipeline) | 0.037722
| Transportation ii (LNG) | 0 | 0 |  | 0 | Transportation ii (LNG) | 0 | 0 |  | 0 | Transportation ii (LNG) | 0
| Usage |  |  | 386.243 | 386.243 | Usage |  |  | 386.243 | 386.243 | Usage
|  | 68.9933 | 17.9539 | 386.243 | 473.1902 |  | 166.7337 | 17.9539 | 386.243 | 570.9306 |  | 1.9165
|  | Upstream CH4 | Upstream CO2 | Power Plant CO2 | Total |  | Upstream CH4 | Upstream CO2 | Power Plant CO2 | Total |  | Upstream CH4
NATURAL GAS Case 4 4 | Production | 80.2887 | 36.467 |  | 116.7557 | Production | 194.031 | 36.467 |  | 230.498 | Production | 2.2302
| Transportation i (Pipeline) | 9.9402 | 9.0837 |  | 19.0239 | Transportation i (Pipeline) | 24.0221 | 9.0837 |  | 33.1058 | Transportation i (Pipeline) | 0.27612
| Transportation ii (LNG) | 30.321 | 51.519 |  | 81.8401 | Transportation ii (LNG) | 73.2758 | 51.519 |  | 124.7948 | Transportation ii (LNG) | 0.84225
| Usage |  |  | 363.2373 | 363.2373 | Usage |  |  | 363.2373 | 363.2373 | Usage
|  | 120.5499 | 97.0698 | 363.2373 | 580.8569 |  | 291.3288 | 97.0698 | 363.2373 | 751.6359 |  | 3.3486
|  | Upstream CH4 | Upstream CO2 | Power Plant CO2 | Total |  | Upstream CH4 | Upstream CO2 | Power Plant CO2 | Total |  | Upstream CH4
NATURAL GAS Case 5 5 | Production | 34.0537 | 35.5986 |  | 69.6523 | Production | 82.2964 | 35.5986 |  | 117.895 | Production | 0.94594
| Transportation i (Pipeline) | 3.7994 | 2.1114 |  | 5.9107 | Transportation i (Pipeline) | 9.1818 | 2.1114 |  | 11.2931 | Transportation i (Pipeline) | 0.10554
| Transportation ii (LNG) | 30.321 | 51.519 |  | 81.8401 | Transportation ii (LNG) | 73.2758 | 51.519 |  | 124.7948 | Transportation ii (LNG) | 0.84225
| Usage |  |  | 363.2373 | 363.2373 | Usage |  |  | 363.2373 | 363.2373 | Usage
|  | 68.174 | 89.229 | 363.2373 | 520.6403 |  | 164.7539 | 89.229 | 363.2373 | 617.2202 |  | 1.8937
|  | Upstream CH4 | Upstream CO2 | Power Plant CO2 | Total |  | Upstream CH4 | Upstream CO2 | Power Plant CO2 | Total |  | Upstream CH4
NATURAL GAS Case 6 6 | Production | 35.1385 | 49.5662 |  | 84.7047 | Production | 84.9181 | 49.5662 |  | 134.4843 | Production | 0.97607
| Transportation i (Pipeline) | 70.6856 | 39.281 |  | 109.9667 | Transportation i (Pipeline) | 170.8236 | 39.281 |  | 210.1047 | Transportation i (Pipeline) | 1.9635
| Transportation ii (LNG) | 0 | 0 |  | 0 | Transportation ii (LNG) | 0 | 0 |  | 0 | Transportation ii (LNG) | 0
| Usage |  |  | 363.2373 | 363.2373 | Usage |  |  | 363.2373 | 363.2373 | Usage
|  | 105.8242 | 88.8472 | 363.2373 | 557.9087 |  | 255.7417 | 88.8472 | 363.2373 | 707.8262 |  | 2.9396
|  | Upstream CH4 | Upstream CO2 | Power Plant CO2 | Total |  | Upstream CH4 | Upstream CO2 | Power Plant CO2 | Total |  | Upstream CH4
COAL Case 1 1 | Production | 59.3886 | 1.1868 |  | 60.5754 | Production | 143.5226 | 1.1868 |  | 144.7093 | Production | 1.6497
| Transportation I (Rail) |  | 7.715 |  | 7.715 | Transportation I (Rail) |  | 7.715 |  | 7.715 | Transportation I (Rail)
| Transportation ii (Ocean) |  | 0 |  | 0 | Transportation ii (Ocean) |  | 0 |  | 0 | Transportation ii (Ocean)
| Usage |  |  | 1013.6427 | 1013.6427 |  |  |  | 1013.6427 | 1013.6427 | Usage
|  | 59.3886 | 8.9018 | 1013.6427 | 1081.9331 |  | 143.5226 | 8.9018 | 1013.6427 | 1166.067 |  | 1.6497
|  | Upstream CH4 | Upstream CO2 | Power Plant CO2 | Total |  | Upstream CH4 | Upstream CO2 | Power Plant CO2 | Total |  | Upstream CH4
COAL Case 2 2 | Production | 83.4087 | 1.0485 |  | 84.4572 | Production | 201.5711 | 1.0485 |  | 202.6196 | Production | 2.3169
| Transportation I (Rail) |  | 0.30254 |  | 0.30254 | Transportation I (Rail) |  | 0.30254 |  | 0.30254 | Transportation I (Rail)
| Transportation ii (Ocean) |  | 0 |  | 0 | Transportation ii (Ocean) |  | 0 |  | 0 | Transportation ii (Ocean)
| Usage |  |  | 1013.6427 | 1013.6427 |  |  |  | 1013.6427 | 1013.6427 | Usage
|  | 83.4087 | 1.3511 | 1013.6427 | 1098.4024 |  | 201.5711 | 1.3511 | 1013.6427 | 1216.5648 |  | 2.3169
|  | Upstream CH4 | Upstream CO2 | Power Plant CO2 | Total |  | Upstream CH4 | Upstream CO2 | Power Plant CO2 | Total |  | Upstream CH4
COAL Case 3 3 | Production | 5.9058 | 1.3045 |  | 7.2103 | Production | 14.2723 | 1.3045 |  | 15.5768 | Production | 0.16405
| Transportation I (Rail) |  | 16.9613 |  | 16.9613 | Transportation I (Rail) |  | 16.9613 |  | 16.9613 | Transportation I (Rail)
| Transportation ii (Ocean) |  | 0 |  | 0 | Transportation ii (Ocean) |  | 0 |  | 0 | Transportation ii (Ocean)
| Usage |  |  | 1013.6427 | 1013.6427 |  |  |  | 1013.6427 | 1013.6427 | Usage
|  | 5.9058 | 18.2658 | 1013.6427 | 1037.8143 |  | 14.2723 | 18.2658 | 1013.6427 | 1046.1808 |  | 0.16405

## Conversions
| Default Value | Unit
scf to metric ton | 51505.6448 | scf / metric ton
scf to m3 | 35.31 | scf / m3
Volume NG (atmospheric pressure) per volume LNG | 600 | m3 natural gas / m3 LNG
C to CO2 | 3.6667 | kg CO2 / kg C
20 yr CH4 GWP | 87
100 yr CH4 GWP | 36 |  | changed to 25 to compare to Heath/Abrahams and Fiji
MJ to mmbtu | 0.000948 | MMBTU / MJ
Carbon Coefficient of Natural Gas | 14.43 | kg carbon / mmbtu | https://www.epa.gov/energy/greenhouse-gases-equivalencies-calculator-calculations-and-references
Carbon Coefficient of Coal | 26.08 | kg carbon / mmbtu | https://www.epa.gov/energy/greenhouse-gases-equivalencies-calculator-calculations-and-references